## Table A1-Earmuffs
Earmuffs (OH over head; BH behind head; UC under chin)
Where an HPD does not meet the minimum requirements of the SANS 1451, the device is highlighted in orange and the attenuation value is in red.
SANS1451-1 minimum attenuation (dB) |  |  | 10 | 15 | 21 | 29 | 31 |  | 32 |  | 26 | NRR Value
Mean attenuation and std. dev. (dB) at given centre frequency (Hz)
Manufacturer and Model | Attenuation values |  | 125 | 250 | 500 | 1000 | 2000 | 3150 | 4000 | 6300 | 8000
MSA Noise Foe Mark V (OH) | 1 | Mean | 13.4 | 20.9 | 30.7 | 35.4 | 33.6 |  | 33.2 |  | 34.8
|  | SD | 6.2 | 7.1 | 7.8 | 5.6 | 4 |  | 4.2 |  | 3.2
| Effective attenuation | Mean-1SD | 7.2 | 13.8 | 22.9 | 29.8 | 29.6 |  | 29 |  | 31.6 | 22.5194
Peltor H6 (OH) | 2 | Mean | 11 | 17.2 | 28.7 | 33.5 | 35.7 |  | 36.2 |  | 36.7
|  | SD | 3 | 3.2 | 2.3 | 2.6 | 2 |  | 3 |  | 3.9
| Effective attenuation | Mean-1SD | 8 | 14 | 26.4 | 30.9 | 33.7 |  | 33.2 |  | 32.8 | 23.8551
Peltor H10 (OH) | 3 | Mean | 21 | 26 | 36.6 | 40.6 | 38 |  | 42.7 |  | 41.3
|  | SD | 1.9 | 2.3 | 2.3 | 2.4 | 2.5 |  | 1.8 |  | 2.5
| Effective attenuation | Mean-1SD | 19.1 | 23.7 | 34.3 | 38.2 | 35.5 |  | 40.9 |  | 38.8 | 32.4064
Elvex COM-55 (OH) | 4 | Mean | 16.7 | 19 | 30.8 | 36.9 | 36.6 |  | 39.5 |  | 43.6
|  | SD | 2.4 | 2 | 2.2 | 2.1 | 3 |  | 2.6 |  | 2.5
| Effective attenuation | Mean-1SD | 14.3 | 17 | 28.6 | 34.8 | 33.6 |  | 36.9 |  | 41.1 | 27.5064
Elvex Equalizer HB-2000 (OH) | 5 | Mean | 15.9 | 21.1 | 30.7 | 38 | 38.2 |  | 41.8 |  | 41.4
|  | SD | 2.3 | 2 | 2.9 | 2.4 | 2.8 |  | 2.6 |  | 2.8
| Effective attenuation | Mean-1SD | 13.6 | 19.1 | 27.8 | 35.6 | 35.4 |  | 39.2 |  | 38.6 | 28.439
Elvex Maxi Muff HB-35 (BH) | 6 | Mean | 17.6 | 24.1 | 32.6 | 39.9 | 37.6 |  | 37.9 |  | 40.2
|  | SD | 2 | 2 | 2.4 | 3.2 | 2.6 |  | 2.6 |  | 2.4
| Effective attenuation | Mean-1SD | 15.6 | 22.1 | 30.2 | 36.7 | 35 |  | 35.3 |  | 37.8 | 30.015
Elvex Maxi Muff HB-35 (OH) | 7 | Mean | 17.6 | 24.1 | 32.6 | 39.9 | 37.6 |  | 37.9 |  | 40.2
|  | SD | 2 | 2 | 2.4 | 3.2 | 2.6 |  | 2.6 |  | 2.4
| Effective attenuation | Mean-1SD | 15.6 | 22.1 | 30.2 | 36.7 | 35 |  | 35.3 |  | 37.8 | 30.015
Elvex Maxi Muff HB-35 (UC) | 8 | Mean | 17.6 | 24.1 | 32.6 | 39.6 | 37.6 |  | 37.9 |  | 40.2
|  | SD | 2 | 2 | 2.4 | 3.2 | 2.6 |  | 2.6 |  | 2.4
| Effective attenuation | Mean-1SD | 15.6 | 22.1 | 30.2 | 36.4 | 35 |  | 35.3 |  | 37.8 | 29.9937
Elvex Royal HB-50 (OH) | 9 | Mean | 18 | 24.3 | 33 | 41.1 | 36 |  | 38.7 |  | 39
|  | SD | 1.8 | 2 | 2.6 | 3.1 | 1.8 |  | 2.5 |  | 2.6
| Effective attenuation | Mean-1SD | 16.2 | 22.3 | 30.4 | 38 | 34.2 |  | 36.2 |  | 36.4 | 30.2112
Elvex Silver HB-49 (OH) | 10 | Mean | 17.2 | 19.5 | 27.3 | 36.8 | 37.1 |  | 35.8 |  | 37.8
|  | SD | 1.5 | 1.9 | 2.9 | 2.1 | 2.7 |  | 2.2 |  | 3.1
|  | Mean-1SD | 15.7 | 17.6 | 24.4 | 34.7 | 34.4 |  | 33.6 |  | 34.7 | 26.8697
Elvex Value Muff HB-25 (BH) | 11 | Mean | 13.1 | 19.8 | 29.3 | 37.6 | 36.7 |  | 36.3 |  | 35.6
|  | SD | 2 | 1.7 | 1.8 | 1.8 | 2 |  | 2.9 |  | 2.1
| Effective attenuation | Mean-1SD | 11.1 | 18.1 | 27.5 | 35.8 | 34.7 |  | 33.4 |  | 33.5 | 26.8032
Elvex Value Muff HB-25 (OH) | 12 | Mean | 13.1 | 19.8 | 29.3 | 37.6 | 36.7 |  | 36.3 |  | 35.6
|  | SD | 2 | 1.7 | 1.8 | 1.8 | 2 |  | 2.9 |  | 2.1
| Effective attenuation | Mean-1SD | 11.1 | 18.1 | 27.5 | 35.8 | 34.7 |  | 33.4 |  | 33.5 | 26.8032
Elvex Value Muff HB-25 (UC) | 13 | Mean | 13.1 | 19.8 | 29.3 | 37.6 | 36.7 |  | 36.3 |  | 35.6
|  | SD | 2 | 1.7 | 1.8 | 1.8 | 2 |  | 2.9 |  | 2.1
| Effective attenuation | Mean-1SD | 11.1 | 18.1 | 27.5 | 35.8 | 34.7 |  | 33.4 |  | 33.5 | 26.8032
3M Low profile ear muff 1425 (OH) | 14 | Mean | 13.1 | 19.8 | 29.3 | 37.6 | 36.7 |  | 36.3 |  | 35.6
|  | SD | 2 | 1.7 | 1.8 | 1.8 | 2 |  | 2.9 |  | 2.1
| Effective attenuation | Mean-1SD | 11.1 | 18.1 | 27.5 | 35.8 | 34.7 |  | 33.4 |  | 33.5 | 26.8032
3M 3-position ear muff 1427 (OH) | 15 | Mean | 19.5 | 22.9 | 31.7 | 40.8 | 36.1 | 41.5 | 41.1 | 40.4 | 38.4
|  | SD | 2.9 | 2.1 | 2.2 | 3.2 | 3.1 | 2.7 | 2.4 | 2.3 | 2.9
| Effective attenuation | Mean-1SD | 16.6 | 20.8 | 29.5 | 37.6 | 33 | 38.8 | 38.7 | 38.1 | 35.5 | 29.5777
3M 3-position ear muff 1427 (BH) | 16 | Mean | 20.4 | 22.8 | 30.4 | 39.5 | 36.1 | 41.6 | 42.1 | 41.1 | 39.5
|  | SD | 4.2 | 2 | 1.8 | 2.8 | 2 | 3.6 | 2.8 | 2.3 | 2.5
| Effective attenuation | Mean-1SD | 16.2 | 20.8 | 28.6 | 36.7 | 34.1 | 38 | 39.3 | 38.8 | 37 | 29.6007
3M 3-position ear muff 1427 (UC) | 17 | Mean | 18.5 | 22.5 | 31 | 40.1 | 35.7 | 40.3 | 41.3 | 39.8 | 37.9
|  | SD | 3.4 | 2.7 | 2.2 | 2.2 | 2.4 | 3.9 | 3 | 2.5 | 2.6
| Effective attenuation | Mean-1SD | 15.1 | 19.8 | 28.8 | 37.9 | 33.3 | 36.4 | 38.3 | 37.3 | 35.3 | 28.898
3M general purpose ear muff 1435 (OH) | 18 | Mean | 15 | 20.9 | 27.5 | 30.8 | 33.5 | 33.8 | 36.9 | 36.1 | 36.9
|  | SD | 3 | 2.8 | 2.8 | 2.4 | 2.7 | 3.1 | 3.1 | 3.2 | 3.8
| Effective attenuation | Mean-1SD | 12 | 18.1 | 24.7 | 28.4 | 30.8 | 30.7 | 33.8 | 32.9 | 33.1 | 25.5272
3M padded ear muff 1440 (OH) | 19 | Mean | 15.5 | 21.8 | 28.1 | 29.6 | 30.5 | 35 | 39 | 39.9 | 40.1
|  | SD | 2.2 | 2.2 | 2.7 | 1.7 | 2 | 2.4 | 2.4 | 2.8 | 3.2
| Effective attenuation | Mean-1SD | 13.3 | 19.6 | 25.4 | 27.9 | 28.5 | 32.6 | 36.6 | 37.1 | 36.9 | 25.9409
Howard Leight Bilsom Thunder T1 (OH) | 20 | Mean | 18.3 | 23.3 | 26.6 | 32.9 | 33.8 |  | 36 |  | 37.9
|  | SD | 4.3 | 2.7 | 2.3 | 2.3 | 2.9 |  | 2.3 |  | 3.2
| Effective attenuation | Mean-1SD | 14 | 20.6 | 24.3 | 30.6 | 30.9 |  | 33.7 |  | 34.7 | 26.689
Howard Leight Bilsom Thunder T2 (OH) | 21 | Mean | 20.5 | 28 | 31.9 | 38.5 | 37.1 |  | 37.6 |  | 38
|  | SD | 3.6 | 2.8 | 3.5 | 2.7 | 3.4 |  | 3.1 |  | 5.2
| Effective attenuation | Mean-1SD | 16.9 | 25.2 | 28.4 | 35.8 | 33.7 |  | 34.5 |  | 32.8 | 29.7789
Howard Leight Bilsom Thunder T3 (OH) | 22 | Mean | 23.6 | 30.8 | 34.6 | 40.3 | 38.3 |  | 43.1 |  | 40.3
|  | SD | 5.3 | 4.5 | 3 | 2.2 | 3.4 |  | 3.4 |  | 3.6
| Effective attenuation | Mean-1SD | 18.3 | 26.3 | 31.6 | 38.1 | 34.9 |  | 39.7 |  | 36.7 | 32.1622
Howard Leight Bilsom Thunder T1F Fold (OH) | 23 | Mean | 19.9 | 25.3 | 28.6 | 34.3 | 35.7 |  | 37.4 |  | 37.8
|  | SD | 4.7 | 4.7 | 4.7 | 3.1 | 2.9 |  | 3.4 |  | 3.8
| Effective attenuation | Mean-1SD | 15.2 | 20.6 | 23.9 | 31.2 | 32.8 |  | 34 |  | 34 | 27.0584
Howard Leight Leightning L1 (OH) | 24 | Mean | 20.3 | 22.9 | 28.3 | 32.9 | 32.3 |  | 39.3 |  | 35.1
|  | SD | 2.5 | 2.8 | 1.7 | 2.9 | 3.8 |  | 2.8 |  | 4
| Effective attenuation | Mean-1SD | 17.8 | 20.1 | 26.6 | 30 | 28.5 |  | 36.5 |  | 31.1 | 26.7876
Howard Leight Leightning L12 (OH) | 25 | Mean | 20.1 | 24.5 | 29.3 | 34.4 | 32.4 |  | 35.9 |  | 35.6
|  | SD | 4 | 2.9 | 3.2 | 2.6 | 3 |  | 2.6 |  | 3.2
| Effective attenuation | Mean-1SD | 16.1 | 21.6 | 26.1 | 31.8 | 29.4 |  | 33.3 |  | 32.4 | 27.2105
Howard Leight Leightning L3 (OH) | 26 | Mean | 24.6 | 27.8 | 32.6 | 37.4 | 35.2 |  | 38.8 |  | 35.8
|  | SD | 3.6 | 2 | 2 | 3.3 | 3.2 |  | 3.1 |  | 3.3
| Effective attenuation | Mean-1SD | 21 | 25.8 | 30.6 | 34.1 | 32 |  | 35.7 |  | 32.5 | 30.2208
Howard Leight Viking V1 (OH) | 27 | Mean | 10.7 | 15.9 | 26.1 | 31.8 | 34.3 |  | 32.7 |  | 33.3
|  | SD | 3.3 | 3.4 | 2.9 | 3 | 3.9 |  | 2.7 |  | 3
| Effective attenuation | Mean-1SD | 7.4 | 12.5 | 23.2 | 28.8 | 30.4 |  | 30 |  | 30.3 | 22.157
Howard Leight Viking V1 (BH) | 28 | Mean | 10.7 | 15.9 | 26.1 | 31.8 | 34.3 |  | 32.7 |  | 33.3
|  | SD | 3.3 | 3.4 | 2.9 | 3 | 3.9 |  | 2.7 |  | 3
| Effective attenuation | Mean-1SD | 7.4 | 12.5 | 23.2 | 28.8 | 30.4 |  | 30 |  | 30.3 | 22.157
Howard Leight Viking V1 (UC) | 29 | Mean | 10.7 | 15.9 | 26.1 | 31.8 | 34.3 |  | 32.7 |  | 33.3
|  | SD | 3.3 | 3.4 | 2.9 | 3 | 3.9 |  | 2.7 |  | 3
| Effective attenuation | Mean-1SD | 7.4 | 12.5 | 23.2 | 28.8 | 30.4 |  | 30 |  | 30.3 | 22.157
Howard Leight Mach 1 (OH) | 30 | Mean | 13.3 | 11.7 | 17.6 | 31.8 | 30.9 |  | 34.7 |  | 31.4
|  | SD | 2.9 | 1.8 | 2.4 | 2.9 | 2.8 |  | 2.4 |  | 4.9
| Effective attenuation | Mean-1SD | 10.4 | 9.9 | 15.2 | 28.9 | 28.1 |  | 32.3 |  | 26.5 | 19.3119
Howard Leight Clarity C1 (OH) | 31 | Mean | 15.7 | 23.9 | 27.8 | 23.3 | 25.8 |  | 29 |  | 31
|  | SD | 3.3 | 2.7 | 2.8 | 2.9 | 2 |  | 3 |  | 2.6
| Effective attenuation | Mean-1SD | 12.4 | 21.2 | 25 | 20.4 | 23.8 |  | 26 |  | 28.4 | 21.3568
Howard Leight Clarity C2 (OH) | 32 | Mean | 20.7 | 29.5 | 32.2 | 31 | 32.1 |  | 35.8 |  | 31.1
|  | SD | 3.1 | 3.2 | 2.3 | 2.7 | 2 |  | 3.5 |  | 3.8
| Effective attenuation | Mean-1SD | 17.6 | 26.3 | 29.9 | 28.3 | 30.1 |  | 32.3 |  | 27.3 | 27.0302
Howard Leight Clarity C2 (BH) | 33 | Mean | 20.7 | 29.5 | 32.2 | 31 | 32.1 |  | 35.8 |  | 31.1
|  | SD | 3.1 | 3.2 | 2.3 | 2.7 | 2 |  | 3.5 |  | 3.8
| Effective attenuation | Mean-1SD | 17.6 | 26.3 | 29.9 | 28.3 | 30.1 |  | 32.3 |  | 27.3 | 27.0302
Howard Leight Clarity C2 (UC) | 34 | Mean | 20.7 | 29.5 | 32.2 | 31 | 32.1 |  | 35.8 |  | 31.1
|  | SD | 3.1 | 3.2 | 2.3 | 2.7 | 2 |  | 3.5 |  | 3.8
| Effective attenuation | Mean-1SD | 17.6 | 26.3 | 29.9 | 28.3 | 30.1 |  | 32.3 |  | 27.3 | 27.0302
Howard Leight Clarity C3 (OH) | 35 | Mean | 25.6 | 33.3 | 37.5 | 34.9 | 32.2 |  | 38.8 |  | 33.5
|  | SD | 3.1 | 2.5 | 2.9 | 2.9 | 1.9 |  | 4 |  | 4.4
| Effective attenuation | Mean-1SD | 22.5 | 30.8 | 34.6 | 32 | 30.3 |  | 34.8 |  | 29.1 | 29.3248

## Table A2-Band-Mounted Earplugs
Band-mounted earplugs/earcaps (BH behind head; UC under chin)
Where an HPD does not meet the minimum requirements of the SANS 1451, the device is highlighted in orange and the attenuation value is in red.
SANS1451-2 minimum attenuation (dB) |  |  | 18 | 16 | 19 | 23 | 26 |  | 30 |  | 30 | NRR Value
Mean attenuation and std. dev. (dB) at given centre frequency (Hz)
Manufacturer and Model | Attenuation values |  | 125 | 250 | 500 | 1000 | 2000 | 3150 | 4000 | 6300 | 8000
Carboflex (UC) | 36 | Mean | 28.7 | 28.3 | 28 | 28.6 | 32.2 |  | 44.3 |  | 44.6
|  | SD | 6.8 | 6.3 | 5.8 | 4.9 | 3.7 |  | 3.8 |  | 5.7
| Effective attenuation | Mean-2SD | 15.1 | 15.7 | 16.4 | 18.8 | 24.8 |  | 36.7 |  | 33.2 | 19.6831
Carboflex (BH) | 37 | Mean | 25.8 | 24.9 | 25.8 | 27.3 | 31.7 |  | 42.1 |  | 41.5
|  | SD | 7.6 | 7.5 | 6.1 | 5.5 | 4 |  | 3.7 |  | 6.1
| Effective attenuation | Mean-2SD | 10.6 | 9.9 | 13.6 | 16.3 | 23.7 |  | 34.7 |  | 29.3 | 16.6531
EAR caps (UC) | 38 | Mean | 22.7 | 21.1 | 19.4 | 21.1 | 31.1 |  | 38.1 |  | 39.2
|  | SD | 4.4 | 4.1 | 3.3 | 2.5 | 3.1 |  | 2.5 |  | 4.2
| Effective attenuation | Mean-2SD | 13.9 | 12.9 | 12.8 | 16.1 | 24.9 |  | 33.1 |  | 30.8 | 16.9378
EAR Reflex Foam tips (UC) | 39 | Mean | 32.7 | 32.8 | 34.2 | 35.2 | 38.2 |  | 45.5 |  | 48.2
|  | SD | 4.2 | 5.5 | 5.7 | 5.7 | 3.3 |  | 3.4 |  | 4.1
| Effective attenuation | Mean-2SD | 24.3 | 21.8 | 22.8 | 23.8 | 31.6 |  | 38.7 |  | 40 | 25.4839
EAR Reflex Foam tips (BH) | 40 | Mean | 32.5 | 32.9 | 34.1 | 36.3 | 37.8 |  | 45.1 |  | 46.3
|  | SD | 4.6 | 5.1 | 5.6 | 5.9 | 4.5 |  | 3.4 |  | 3.6
| Effective attenuation | Mean-2SD | 23.3 | 22.7 | 22.9 | 24.5 | 28.8 |  | 38.3 |  | 39.1 | 25.4666
EAR Reflex Foam tips (BH) | 41 | Mean | 32.6 | 31.2 | 31.8 | 35 | 36.9 |  | 44.6 |  | 46.7
|  | SD | 4.6 | 5.2 | 5.4 | 5.4 | 3.4 |  | 3.9 |  | 3.7
| Effective attenuation | Mean-2SD | 23.4 | 20.8 | 21 | 24.2 | 30.1 |  | 36.8 |  | 39.3 | 24.7354
Elvex GelCaps GC-20 (UC) | 42 | Mean | 33.5 | 31.9 | 31.2 | 29.6 | 36.7 |  | 42.5 |  | 41.8
|  | SD | 4.5 | 4.6 | 4.6 | 4.1 | 4.7 |  | 5.3 |  | 4.5
| Effective attenuation | Mean-2SD | 24.5 | 22.7 | 22 | 21.4 | 27.3 |  | 31.9 |  | 32.8 | 23.2569
Elvex GelPods GP-10 (UC) | 43 | Mean | 28.5 | 25.2 | 22.3 | 22.1 | 31.8 |  | 39.3 |  | 39.1
|  | SD | 4.6 | 4 | 3.5 | 3.5 | 3.2 |  | 3.8 |  | 3.8
| Effective attenuation | Mean-2SD | 19.3 | 17.2 | 15.3 | 15.1 | 25.4 |  | 31.7 |  | 31.5 | 17.695
3M Banded ear plugs 1310 (UC) | 44 | Mean | 21.9 | 21.1 | 22.4 | 24 | 34.4 | 40.2 | 40.6 | 44.1 | 46.5
|  | SD | 4.7 | 2.8 | 3.2 | 2.5 | 3 | 2.5 | 2.8 | 3.2 | 2.5
| Effective attenuation | Mean-2SD | 12.5 | 15.5 | 16 | 19 | 28.4 | 35.2 | 35 | 37.7 | 41.5 | 19.8659
3M Banded ear plugs 1310 (BH) | 45 | Mean | 21.6 | 20.9 | 23 | 24.5 | 34 | 40.3 | 40.7 | 44 | 46.2
|  | SD | 3 | 2.6 | 2.3 | 2.4 | 2.7 | 3.4 | 3.7 | 4.9 | 3.9
| Effective attenuation | Mean-2SD | 15.6 | 15.7 | 18.4 | 19.7 | 28.6 | 33.5 | 33.3 | 34.2 | 38.4 | 21.0502
North Safety Products QB1 | 46 | Mean | 31.2 | 31.5 | 31.6 | 32.3 | 35.1 | 42.6 | 45.8 | 47 | 48
|  | SD | 2.6 | 2.8 | 3.3 | 3.3 | 2.5 | 2.3 | 2 | 2.7 | 3.2
| Effective attenuation | Mean-2SD | 26 | 25.9 | 25 | 25.7 | 30.1 | 38 | 41.8 | 41.6 | 41.6 | 27.1348
North Safety Products QB2 | 47 | Mean | 28.2 | 28.3 | 26.8 | 29.6 | 34.7 | 42.9 | 45.3 | 47.2 | 49.6
|  | SD | 2.5 | 2.5 | 2.8 | 2 | 1.2 | 2.7 | 1.2 | 2.3 | 2.2
| Effective attenuation | Mean-2SD | 23.2 | 23.3 | 21.2 | 25.6 | 32.3 | 37.5 | 42.9 | 42.6 | 45.2 | 25.9124
North Safety Products QB3 | 48 | Mean | 26.9 | 26 | 24.1 | 26 | 34.4 | 40.7 | 40.3 | 43.3 | 42.2
|  | SD | 1.8 | 2.2 | 2.4 | 2.1 | 1.7 | 1.5 | 2.3 | 2.1 | 1.7
| Effective attenuation | Mean-2SD | 23.3 | 21.6 | 19.3 | 21.8 | 31 | 37.7 | 35.7 | 39.1 | 38.8 | 23.2508
Howard Leight QB1 | 49 | Mean | 28.1 | 26.5 | 24.5 | 25.1 | 31.7 |  | 42.5 |  | 40.9
|  | SD | 3.2 | 5.6 | 5.7 | 3.3 | 4 |  | 1.8 |  | 4.7
| Effective attenuation | Mean-2SD | 21.7 | 15.3 | 13.1 | 18.5 | 23.7 |  | 38.9 |  | 31.5 | 18.1247
Howard Leight QB2 | 50 | Mean | 24.7 | 22.7 | 18.7 | 22.5 | 30.8 |  | 35.8 |  | 34.6
|  | SD | 4.4 | 4.8 | 1.8 | 3.6 | 4.9 |  | 3.8 |  | 5.8
| Effective attenuation | Mean-2SD | 15.9 | 13.1 | 15.1 | 15.3 | 21 |  | 28.2 |  | 23 | 16.6273
Howard Leight QB3 | 51 | Mean | 22.3 | 20.6 | 16.8 | 22.7 | 30.6 |  | 34.2 |  | 33.7
|  | SD | 4.2 | 3.7 | 2.4 | 4 | 3.5 |  | 3.8 |  | 6.1
| Effective attenuation | Mean-2SD | 13.9 | 13.2 | 12 | 14.7 | 23.6 |  | 26.6 |  | 21.5 | 15.6205
Howard Leight Percap | 52 | Mean | 22.5 | 21.5 | 19 | 22.6 | 30.3 |  | 35.7 |  | 38.8
|  | SD | 3.5 | 3.6 | 2.9 | 2.7 | 3.1 |  | 4.2 |  | 4.3
| Effective attenuation | Mean-2SD | 15.5 | 14.3 | 13.2 | 17.2 | 24.1 |  | 27.3 |  | 30.2 | 17.4683

## Table A3-Reusable Earplugs
Reusable Earplugs
Where an HPD does not meet the minimum requirements of the SANS 1451, the device is highlighted in orange and the attenuation value is in red.
SANS1451-2 minimum attenuation (dB) |  |  | 18 | 16 | 19 | 23 | 26 |  | 30 |  | 30 | NRR Value
Mean attenuation and std. dev. (dB) at given centre frequency (Hz)
Manufacturer and Model | Attenuation values |  | 125 | 250 | 500 | 1000 | 2000 | 3150 | 4000 | 6300 | 8000
EAR Pushin's | 53 | Mean | 37.8 | 37.2 | 39.8 | 38.8 | 35 |  | 37.7 |  | 41.1
|  | SD | 4.9 | 5 | 4.8 | 3.4 | 3 |  | 3.6 |  | 4.1
| Effective attenuation | Mean-2SD | 28 | 27.2 | 30.2 | 32 | 29 |  | 30.5 |  | 32.9 | 28.3511
Peltor Next No-touch | 54 | Mean | 36.9 | 36.7 | 39.4 | 40.4 | 45.9 |  | 45.5 |  | 45.5
|  | SD | 4.9 | 4.8 | 4.5 | 5.9 | 2.5 |  | 4 |  | 4.3
| Effective attenuation | Mean-2SD | 27.1 | 27.1 | 30.4 | 28.6 | 40.9 |  | 37.5 |  | 36.9 | 30.7613
E-A-R™ UltraFit™ | 55 | Mean | 29.4 | 29.4 | 32.2 | 32.3 | 36.1 |  | 44.3 |  | 44.8
|  | SD | 7.4 | 6.6 | 5.3 | 5 | 3.2 |  | 6 |  | 6.4
| Effective attenuation | Mean-2SD | 22 | 22.8 | 26.9 | 27.3 | 32.9 |  | 38.3 |  | 38.4 | 28.2354
E-A-R™ UltraFit™ X | 55 |  | 34.6 | 34.2 | 35.8 | 38.2 | 38 |  | 42.9 |  | 45.2
|  |  | 5.6 | 6.7 | 5.7 | 5.7 | 5.3 |  | 4.5 |  | 6
| Effective attenuation |  | 29 | 27.5 | 30.1 | 32.5 | 32.7 |  | 38.4 |  | 39.2 | 31.3522
Peltor Next TriFlange | 56 | Mean | 32.3 | 33.2 | 34.1 | 36 | 36.4 |  | 39.7 |  | 44.1
|  | SD | 5.1 | 4.3 | 4.9 | 4.6 | 3.4 |  | 5.5 |  | 3.3
| Effective attenuation | Mean-2SD | 22.1 | 24.6 | 24.3 | 26.8 | 29.6 |  | 28.7 |  | 37.5 | 26.0406
3M Reusable earplugs 1260 | 57 | Mean | 27.2 | 27.9 | 31 | 30.9 | 34.2 | 35.8 | 37.5 | 39.9 | 41.7
|  | SD | 4.3 | 3.7 | 3.6 | 3.1 | 3.8 | 3 | 3.9 | 4.2 | 5.1
| Effective attenuation | Mean-2SD | 18.6 | 20.5 | 23.8 | 24.7 | 26.6 | 29.8 | 29.7 | 31.5 | 31.5 | 24.255
3M Corded reusable ear plugs 1270 | 58 | Mean | 28.7 | 30.1 | 32.8 | 33.8 | 34.5 | 35.6 | 36.2 | 39.9 | 42.2
|  | SD | 5 | 5 | 4.6 | 4.1 | 3.5 | 3.4 | 4 | 4.5 | 5.3
| Effective attenuation | Mean-2SD | 18.7 | 20.1 | 23.6 | 25.6 | 27.5 | 28.8 | 28.2 | 30.9 | 31.6 | 24.4152
North Safety Products Duoflange | 59 | Mean | 29.7 | 28.8 | 28.8 | 28.9 | 32.6 |  | 31.7 |  | 39.8
|  | SD | 4.9 | 6 | 5.6 | 6.6 | 5 |  | 4.5 |  | 4.4
| Effective attenuation | Mean-2SD | 19.9 | 16.8 | 17.6 | 15.7 | 22.6 |  | 22.7 |  | 31 | 17.7081
Howard Leight Quiet | 60 | Mean | 29 | 28.8 | 39.1 | 29.5 | 33.1 |  | 43.3 |  | 44.5
|  | SD | 6.9 | 6.4 | 7.2 | 5.1 | 5.3 |  | 6.9 |  | 3.4
| Effective attenuation | Mean-2SD | 15.2 | 16 | 24.7 | 19.3 | 22.5 |  | 29.5 |  | 37.7 | 20.7115
Howard Leight Airsoft | 61 | Mean | 29.6 | 30.7 | 30.2 | 30.9 | 33.4 |  | 42.6 |  | 43.5
|  | SD | 5.4 | 5.7 | 7.2 | 4.8 | 4.8 |  | 6.1 |  | 4.9
| Effective attenuation | Mean-2SD | 18.8 | 19.3 | 15.8 | 21.3 | 23.8 |  | 30.4 |  | 33.7 | 20.3376
Howard Leight Fusion | 62 | Mean | 28.3 | 28.6 | 27.9 | 29.4 | 31 |  | 40 |  | 40.9
|  | SD | 5.1 | 5.6 | 5 | 5.6 | 3.7 |  | 5.6 |  | 5.5
| Effective attenuation | Mean-2SD | 18.1 | 17.4 | 17.9 | 18.2 | 23.6 |  | 28.8 |  | 29.9 | 19.6354
Howard Leight Smartfit | 63 | Mean | 31.4 | 28.8 | 32.5 | 33.8 | 35.6 |  | 39.3 |  | 41.9
|  | SD | 7.3 | 8.9 | 8.1 | 7.3 | 4.3 |  | 6 |  | 5
| Effective attenuation | Mean-2SD | 16.8 | 11 | 16.3 | 19.2 | 27 |  | 27.3 |  | 31.9 | 18.9082
Howard Leight Bilsom 656NST | 64 | Mean | 23 | 21.3 | 21.5 | 24.3 | 30.8 |  | 28.6 |  | 39.4
|  | SD | 5.9 | 6.2 | 5.3 | 5.5 | 3.9 |  | 6.3 |  | 6.4
| Effective attenuation | Mean-2SD | 11.2 | 8.9 | 10.9 | 13.3 | 23 |  | 16 |  | 26.6 | 13.3288
Howard Leight Fusion (detectable) | 65 | Mean | 28.3 | 28.6 | 27.9 | 29.4 | 31 |  | 40 |  | 40.9
|  | SD | 5.1 | 5.6 | 5 | 5.6 | 3.7 |  | 5.6 |  | 5.5
| Effective attenuation | Mean-2SD | 18.1 | 17.4 | 17.9 | 18.2 | 23.6 |  | 28.8 |  | 29.9 | 19.6354
Howard Leight Smartfit (detectable) | 66 | Mean | 31.4 | 28.8 | 32.5 | 33.8 | 35.6 |  | 39.3 |  | 41.9
|  | SD | 7.3 | 8.9 | 8.1 | 7.3 | 4.3 |  | 6 |  | 5
| Effective attenuation | Mean-2SD | 16.8 | 11 | 16.3 | 19.2 | 27 |  | 27.3 |  | 31.9 | 18.9082
Howard Leight Laser Trak (detectable) | 67 | Mean | 34.1 | 35.5 | 37.6 | 34.9 | 35.7 |  | 42.5 |  | 44.1
|  | SD | 4.7 | 4.6 | 4.1 | 5 | 2.8 |  | 2.9 |  | 4.2
| Effective attenuation | Mean-2SD | 24.7 | 26.3 | 29.4 | 24.9 | 30.1 |  | 36.7 |  | 35.7 | 27.1986

## Table A4-Disposable arplugs
Disposable earplugs
Where an HPD does not meet the minimum requirements of the SANS 1451, the device is highlighted in orange and the attenuation value is in red.
SANS1451-2 minimum attenuation (dB) |  |  | 18 | 16 | 19 | 23 | 26 |  | 30 |  | 30 | NRR Value
Mean attenuation and std. dev. (dB) at given centre frequency (Hz)
Manufacturer and Model | Attenuation values |  | 125 | 250 | 500 | 1000 | 2000 | 3150 | 4000 | 6300 | 8000
EAR Classic | 68 | Mean | 37.4 | 40.9 | 44.8 | 43.8 | 36.3 |  | 42.6 |  | 47.3
|  | SD | 5.7 | 5 | 3.3 | 3.6 | 4.9 |  | 3.1 |  | 2.7
| Effective attenuation | Mean-2SD | 26 | 30.9 | 38.2 | 36.6 | 26.5 |  | 36.4 |  | 41.9 | 29.2041
EAR Classic superfit 30 | 69 | Mean | 32.9 | 37.5 | 41.4 | 40 | 36.4 |  | 45.2 |  | 48.1
|  | SD | 4.2 | 4.4 | 4.2 | 4.3 | 4 |  | 2.5 |  | 4.4
| Effective attenuation | Mean-2SD | 24.5 | 28.7 | 33 | 31.4 | 28.4 |  | 40.2 |  | 39.3 | 29.6937
EAR Classic superfit 33 | 70 | Mean | 37.7 | 43 | 47 | 43.7 | 38.2 |  | 45.4 |  | 48.4
|  | SD | 4.9 | 4.7 | 3.3 | 3.4 | 3.6 |  | 3.6 |  | 4.4
| Effective attenuation | Mean-2SD | 27.9 | 33.6 | 40.4 | 36.9 | 31 |  | 38.2 |  | 39.6 | 32.7211
EAR Soft | 71 | Mean | 36.1 | 37.4 | 39.7 | 38.6 | 38.5 |  | 45.4 |  | 48
|  | SD | 3.6 | 4.9 | 4.3 | 3.1 | 2.7 |  | 4.1 |  | 3.2
| Effective attenuation | Mean-2SD | 28.9 | 27.6 | 31.1 | 32.4 | 33.1 |  | 37.2 |  | 41.6 | 31.61
Peltor Next Nitro | 72 | Mean | 37.4 | 40.9 | 44.8 | 43.8 | 36.3 |  | 42.6 |  | 47.3
|  | SD | 5.7 | 5 | 3.3 | 3.6 | 4.9 |  | 3.1 |  | 2.7
| Effective attenuation | Mean-2SD | 26 | 30.9 | 38.2 | 36.6 | 26.5 |  | 36.4 |  | 41.9 | 29.2041
Elvex Blue EP-201/211 | 73 | Mean | 35 | 38 | 37.2 | 36.7 | 35.8 |  | 40.7 |  | 42.5
|  | SD | 4.7 | 4.4 | 3.7 | 3.4 | 2.6 |  | 4.1 |  | 4.7
| Effective attenuation | Mean-2SD | 25.6 | 29.2 | 29.8 | 29.9 | 30.6 |  | 32.5 |  | 33.1 | 28.9356
Elvex Quatro EP-400 | 74 | Mean | 29.4 | 30.8 | 31.8 | 32.1 | 33.1 |  | 36.8 |  | 39.5
|  | SD | 4.3 | 4 | 3.9 | 3.3 | 2.6 |  | 3.3 |  | 2.8
| Effective attenuation | Mean-2SD | 20.8 | 22.8 | 24 | 25.5 | 27.9 |  | 30.2 |  | 33.9 | 25.261
3M Soft Foam Earplugs 1120 | 75 | Mean | 24.7 | 28.9 | 35.1 | 36.4 | 39.1 | 41.9 | 43 | 45.2 | 45.5
|  | SD | 5.3 | 3.8 | 4.1 | 3.4 | 3.6 | 3.3 | 3 | 4.2 | 3.2
| Effective attenuation | Mean-2SD | 14.1 | 21.3 | 26.9 | 29.6 | 31.9 | 35.3 | 37 | 36.8 | 39.1 | 27.7486
3M Corded Soft Foam Earplugs 1130 | 76 | Mean | 26.3 | 28.3 | 33.3 | 35.1 | 37.2 | 41.8 | 43.4 | 43.8 | 43.4
|  | SD | 3.8 | 3.1 | 3.2 | 3 | 2.7 | 4.6 | 3.9 | 3.6 | 4.7
| Effective attenuation | Mean-2SD | 18.7 | 22.1 | 26.9 | 29.1 | 31.8 | 32.6 | 35.6 | 36.6 | 34 | 28.0334
3M Foam Earplugs 1100 corded or uncorded | 77 | Mean | 33.9 | 37.7 | 39.8 | 38.5 | 37 | 41.9 | 42.7 | 45.5 | 44.6
|  | SD | 4.7 | 5.5 | 5.6 | 4.8 | 3.1 | 3.8 | 3.4 | 4 | 3.4
| Effective attenuation | Mean-2SD | 24.5 | 26.7 | 28.6 | 28.9 | 30.8 | 34.3 | 35.9 | 37.5 | 37.8 | 29.0616
North Safety Products QD-30 | 78 | Mean | 26.3 | 29 | 28.7 | 31.2 | 36.3 | 44 | 45.1 | 49.1 | 47.2
|  | SD | 3.3 | 2.6 | 2.8 | 2.5 | 3.9 | 3.6 | 4.4 | 4.4 | 3.7
| Effective attenuation | Mean-2SD | 19.7 | 23.8 | 23.1 | 26.2 | 28.5 | 36.8 | 36.3 | 40.3 | 39.8 | 26.0179
North Safety Products Laser-Lite | 79 | Mean | 36.8 | 38 | 40.4 | 41.1 | 40.1 | 44.4 | 48.5 | 46.2 | 45.8
|  | SD | 4 | 4.5 | 5.5 | 4 | 2.7 | 4.5 | 4.1 | 5.4 | 5.2
| Effective attenuation | Mean-2SD | 28.8 | 29 | 29.4 | 33.1 | 34.7 | 35.4 | 40.3 | 35.4 | 35.4 | 31.8675
North Safety Products E1-09C | 80 | Mean | 34 | 34.6 | 38.1 | 37.9 | 39 | 41.1 | 43.7 | 46.2 | 45.6
|  | SD | 3.6 | 4 | 3.3 | 2.8 | 2.7 | 3.3 | 4 | 4.7 | 4.1
| Effective attenuation | Mean-2SD | 26.8 | 26.6 | 31.5 | 32.3 | 33.6 | 34.5 | 35.7 | 36.8 | 37.4 | 31.2643
Howard Leight Max | 81 | Mean | 37.1 | 37.4 | 38.8 | 38.2 | 37.9 |  | 47.3 |  | 44.8
|  | SD | 4.5 | 4.3 | 3.7 | 3.5 | 4 |  | 3.5 |  | 7.2
| Effective attenuation | Mean-2SD | 28.1 | 28.8 | 31.4 | 31.2 | 29.9 |  | 40.3 |  | 30.4 | 29.5097
Howard Leight Max Lite | 82 | Mean | 35.5 | 36.7 | 39 | 37.4 | 33.8 |  | 41.9 |  | 43.3
|  | SD | 6.3 | 7.1 | 6.6 | 6.1 | 3.7 |  | 3.8 |  | 4.7
| Effective attenuation | Mean-2SD | 22.9 | 22.5 | 25.8 | 25.2 | 26.4 |  | 34.3 |  | 33.9 | 25.4149
Howard Leight Laser Lite | 83 | Mean | 34.1 | 35.5 | 37.6 | 34.9 | 35.7 |  | 42.5 |  | 44.1
|  | SD | 4.7 | 4.6 | 4.1 | 5 | 2.8 |  | 2.9 |  | 4.2
| Effective attenuation | Mean-2SD | 24.7 | 26.3 | 29.4 | 24.9 | 30.1 |  | 36.7 |  | 35.7 | 27.1986
Howard Leight Matrix orange | 84 | Mean | 21.8 | 26.1 | 28.7 | 29.5 | 34.9 |  | 37.2 |  | 39.8
|  | SD | 4.7 | 5.4 | 5.2 | 5.3 | 3.8 |  | 2.7 |  | 4
| Effective attenuation | Mean-2SD | 12.4 | 15.3 | 18.3 | 18.9 | 27.3 |  | 31.8 |  | 31.8 | 20.2891
Howard Leight Matrix green | 85 | Mean | 21 | 24.5 | 27.3 | 27.9 | 33.8 |  | 36.1 |  | 40.8
|  | SD | 5.3 | 6.7 | 6.6 | 4.8 | 3.7 |  | 5.2 |  | 6.5
| Effective attenuation | Mean-2SD | 10.4 | 11.1 | 14.1 | 18.3 | 26.4 |  | 25.7 |  | 27.8 | 17.621
Howard Leight Matrix blue | 86 | Mean | 14.8 | 17.4 | 22.9 | 25.5 | 30.3 |  | 36.7 |  | 37.5
|  | SD | 4.5 | 4.8 | 6.2 | 4.4 | 5 |  | 5.1 |  | 6.4
| Effective attenuation | Mean-2SD | 5.8 | 7.8 | 10.5 | 16.7 | 20.3 |  | 26.5 |  | 24.7 | 14.4907
Howard Leight Multimax | 87 | Mean | 37.7 | 37.8 | 39.8 | 36.2 | 35.9 |  | 41.5 |  | 42.9
|  | SD | 7.6 | 6.7 | 6.8 | 5.1 | 3.9 |  | 4.2 |  | 6.1
| Effective attenuation | Mean-2SD | 22.5 | 24.4 | 26.2 | 26 | 28.1 |  | 33.1 |  | 30.7 | 26.1314
Howard Leight Bilsom 303 | 88 | Mean | 37.3 | 37.9 | 39.1 | 36 | 34.6 |  | 42.5 |  | 46.4
|  | SD | 9 | 9.2 | 9.7 | 7.9 | 4.6 |  | 4.9 |  | 4.7
| Effective attenuation | Mean-2SD | 19.3 | 19.5 | 19.7 | 20.2 | 25.4 |  | 32.7 |  | 37 | 21.6972

## Table A5-Custom Moulded Earplug
Custom moulded earplugs
Where an HPD does not meet the minimum requirements of the SANS 1451, the device is highlighted in orange and the attenuation value is in red.
SANS1451-2 minimum attenuation (dB) |  |  | 18 | 16 | 19 | 23 | 26 |  | 30 |  | 30 | NRR Value
|  |  | 125 | 250 | 500 | 1000 | 2000 | 3150 | 4000 | 6300 | 8000
Manufacturer and Model | Attenuation values |  | Mean attenuation and std. dev. (dB) at given centre frequency (Hz)
Variphone (adjustment 90) | 89 | Mean | 16.3 | 18.6 | 21.7 | 25.5 | 30.2 |  | 31 |  | 37.5
|  | SD | 4.6 | 3.4 | 3.1 | 3.6 | 3.1 |  | 4.5 |  | 3.3
| Effective attenuation | Mean-1SD | 11.7 | 15.2 | 18.6 | 21.9 | 27.1 |  | 26.5 |  | 34.2 | 21.0449
Variphone (adjustment 100) | 90 | Mean | 21.4 | 22.9 | 26.4 | 28.8 | 32.7 |  | 34.2 |  | 38.7
|  | SD | 4.6 | 2.7 | 3.5 | 4.3 | 3.9 |  | 2.4 |  | 5.5
| Effective attenuation | Mean-1SD | 16.8 | 20.2 | 22.9 | 24.5 | 28.8 |  | 31.8 |  | 33.2 | 24.6258
Variphone (adjustment 110) | 91 | Mean | 22.7 | 24.4 | 26 | 30.4 | 33.1 |  | 37.7 |  | 41.8
|  | SD | 5.5 | 4.1 | 3.3 | 3.7 | 3.6 |  | 2.4 |  | 5.2
| Effective attenuation | Mean-1SD | 17.2 | 20.3 | 22.7 | 26.7 | 29.5 |  | 35.3 |  | 36.6 | 25.6636
Variphone (adjustment 120) | 92 | Mean | 28.8 | 28.8 | 30.5 | 34.2 | 33.6 |  | 37.7 |  | 42.4
|  | SD | 3.6 | 2.8 | 4.1 | 5.2 | 4.6 |  | 4 |  | 3.7
| Effective attenuation | Mean-1SD | 25.2 | 26 | 26.4 | 29 | 29 |  | 33.7 |  | 38.7 | 27.8934
Noise Clipper | 93 | Mean | 23.5 | 24.3 | 26.4 | 26.1 | 30.7 |  | 39.1 | 39.7 | 38.4
|  | SD | 6.2 | 6.3 | 9.2 | 9.2 | 6.7 |  | 5.3 | 6.4 | 6.8
| Effective attenuation | Mean-1SD | 17.3 | 18 | 17.2 | 16.9 | 24 |  | 33.8 | 33.3 | 31.6 | 19.0963
Sonomax (Full block) | 94 | Mean | 19.6 | 21.6 | 21.9 | 24.2 | 31.8 |  | 29 |  | 32.5
|  | SD | 5 | 8 | 10 | 12 | 12 |  | 12 |  | 12
| Effective attenuation | Mean-1SD | 14.6 | 13.6 | 11.9 | 12.2 | 19.8 |  | 17 |  | 20.5 | 13.3701
Sonomax (Yellow filter) | 95 | Mean | 13.7 | 15.2 | 16.7 | 17.9 | 25.4 |  | 25.7 |  | 26.8
|  | SD | 5 | 8 | 10 | 12 | 12 |  | 12 |  | 12
| Effective attenuation | Mean-1SD | 8.7 | 7.2 | 6.7 | 5.9 | 13.4 |  | 13.7 |  | 14.8 | 7.7184
Sonomax (Red filter) | 96 | Mean | 6.3 | 8.7 | 12 | 15.7 | 24.6 |  | 23 |  | 24.3
|  | SD | 5 | 8 | 10 | 12 | 12 |  | 12 |  | 12
| Effective attenuation | Mean-1SD | 1.3 | 0.7 | 2 | 3.7 | 12.6 |  | 11 |  | 12.3 | 4.6061
Sonomax (Brown filter) | 97 | Mean | 3.5 | 5.4 | 8.6 | 13 | 22 |  | 22.9 |  | 23.9
|  | SD | 5 | 8 | 10 | 12 | 12 |  | 12 |  | 12
| Effective attenuation | Mean-1SD | 0 | 0 | 0 | 1 | 10 |  | 10.9 |  | 11.9 | 2.5952