## Table A1-Earmuffs
Earmuffs (OH over head; BH behind head; UC under chin)
Where an HPD does not meet the minimum requirements of the SANS 1451, the device is highlighted in orange and the attenuation value is in red.
SANS1451-1 minimum attenuation (dB) |  |  | 10 | 15 | 21 | 29 | 31 |  | 32 |  | 26 | NRR Value
Mean attenuation and std. dev. (dB) at given centre frequency (Hz)
Manufacturer and Model | Attenuation values |  | 125 | 250 | 500 | 1000 | 2000 | 3150 | 4000 | 6300 | 8000
MSA Noise Foe Mark V (OH) | 1 | Mean | 13.4 | 20.9 | 30.7 | 35.4 | 33.6 |  | 33.2 |  | 34.8
|  | SD | 6.2 | 7.1 | 7.8 | 5.6 | 4 |  | 4.2 |  | 3.2
| Effective attenuation | Mean-1SD | 7.2 | 13.8 | 22.9 | 29.8 | 29.6 |  | 29 |  | 31.6 | 22.5194
Peltor H6 (OH) | 2 | Mean | 11 | 17.2 | 28.7 | 33.5 | 35.7 |  | 36.2 |  | 36.7
|  | SD | 3 | 3.2 | 2.3 | 2.6 | 2 |  | 3 |  | 3.9
| Effective attenuation | Mean-1SD | 8 | 14 | 26.4 | 30.9 | 33.7 |  | 33.2 |  | 32.8 | 23.8551
Peltor H10 (OH) | 3 | Mean | 21 | 26 | 36.6 | 40.6 | 38 |  | 42.7 |  | 41.3
|  | SD | 1.9 | 2.3 | 2.3 | 2.4 | 2.5 |  | 1.8 |  | 2.5
| Effective attenuation | Mean-1SD | 19.1 | 23.7 | 34.3 | 38.2 | 35.5 |  | 40.9 |  | 38.8 | 32.4064
Elvex COM-55 (OH) | 4 | Mean | 16.7 | 19 | 30.8 | 36.9 | 36.6 |  | 39.5 |  | 43.6
|  | SD | 2.4 | 2 | 2.2 | 2.1 | 3 |  | 2.6 |  | 2.5
| Effective attenuation | Mean-1SD | 14.3 | 17 | 28.6 | 34.8 | 33.6 |  | 36.9 |  | 41.1 | 27.5064
Elvex Equalizer HB-2000 (OH) | 5 | Mean | 15.9 | 21.1 | 30.7 | 38 | 38.2 |  | 41.8 |  | 41.4
|  | SD | 2.3 | 2 | 2.9 | 2.4 | 2.8 |  | 2.6 |  | 2.8
| Effective attenuation | Mean-1SD | 13.6 | 19.1 | 27.8 | 35.6 | 35.4 |  | 39.2 |  | 38.6 | 28.439
Elvex Maxi Muff HB-35 (BH) | 6 | Mean | 17.6 | 24.1 | 32.6 | 39.9 | 37.6 |  | 37.9 |  | 40.2
|  | SD | 2 | 2 | 2.4 | 3.2 | 2.6 |  | 2.6 |  | 2.4
| Effective attenuation | Mean-1SD | 15.6 | 22.1 | 30.2 | 36.7 | 35 |  | 35.3 |  | 37.8 | 30.015
Elvex Maxi Muff HB-35 (OH) | 7 | Mean | 17.6 | 24.1 | 32.6 | 39.9 | 37.6 |  | 37.9 |  | 40.2
|  | SD | 2 | 2 | 2.4 | 3.2 | 2.6 |  | 2.6 |  | 2.4
| Effective attenuation | Mean-1SD | 15.6 | 22.1 | 30.2 | 36.7 | 35 |  | 35.3 |  | 37.8 | 30.015
Elvex Maxi Muff HB-35 (UC) | 8 | Mean | 17.6 | 24.1 | 32.6 | 39.6 | 37.6 |  | 37.9 |  | 40.2
|  | SD | 2 | 2 | 2.4 | 3.2 | 2.6 |  | 2.6 |  | 2.4
| Effective attenuation | Mean-1SD | 15.6 | 22.1 | 30.2 | 36.4 | 35 |  | 35.3 |  | 37.8 | 29.9937
Elvex Royal HB-50 (OH) | 9 | Mean | 18 | 24.3 | 33 | 41.1 | 36 |  | 38.7 |  | 39
|  | SD | 1.8 | 2 | 2.6 | 3.1 | 1.8 |  | 2.5 |  | 2.6
| Effective attenuation | Mean-1SD | 16.2 | 22.3 | 30.4 | 38 | 34.2 |  | 36.2 |  | 36.4 | 30.2112
Elvex Silver HB-49 (OH) | 10 | Mean | 17.2 | 19.5 | 27.3 | 36.8 | 37.1 |  | 35.8 |  | 37.8
|  | SD | 1.5 | 1.9 | 2.9 | 2.1 | 2.7 |  | 2.2 |  | 3.1
|  | Mean-1SD | 15.7 | 17.6 | 24.4 | 34.7 | 34.4 |  | 33.6 |  | 34.7 | 26.8697
Elvex Value Muff HB-25 (BH) | 11 | Mean | 13.1 | 19.8 | 29.3 | 37.6 | 36.7 |  | 36.3 |  | 35.6
|  | SD | 2 | 1.7 | 1.8 | 1.8 | 2 |  | 2.9 |  | 2.1
| Effective attenuation | Mean-1SD | 11.1 | 18.1 | 27.5 | 35.8 | 34.7 |  | 33.4 |  | 33.5 | 26.8032
Elvex Value Muff HB-25 (OH) | 12 | Mean | 13.1 | 19.8 | 29.3 | 37.6 | 36.7 |  | 36.3 |  | 35.6
|  | SD | 2 | 1.7 | 1.8 | 1.8 | 2 |  | 2.9 |  | 2.1
| Effective attenuation | Mean-1SD | 11.1 | 18.1 | 27.5 | 35.8 | 34.7 |  | 33.4 |  | 33.5 | 26.8032
Elvex Value Muff HB-25 (UC) | 13 | Mean | 13.1 | 19.8 | 29.3 | 37.6 | 36.7 |  | 36.3 |  | 35.6
|  | SD | 2 | 1.7 | 1.8 | 1.8 | 2 |  | 2.9 |  | 2.1
| Effective attenuation | Mean-1SD | 11.1 | 18.1 | 27.5 | 35.8 | 34.7 |  | 33.4 |  | 33.5 | 26.8032
3M Low profile ear muff 1425 (OH) | 14 | Mean | 13.1 | 19.8 | 29.3 | 37.6 | 36.7 |  | 36.3 |  | 35.6
|  | SD | 2 | 1.7 | 1.8 | 1.8 | 2 |  | 2.9 |  | 2.1
| Effective attenuation | Mean-1SD | 11.1 | 18.1 | 27.5 | 35.8 | 34.7 |  | 33.4 |  | 33.5 | 26.8032
3M 3-position ear muff 1427 (OH) | 15 | Mean | 19.5 | 22.9 | 31.7 | 40.8 | 36.1 | 41.5 | 41.1 | 40.4 | 38.4
|  | SD | 2.9 | 2.1 | 2.2 | 3.2 | 3.1 | 2.7 | 2.4 | 2.3 | 2.9
| Effective attenuation | Mean-1SD | 16.6 | 20.8 | 29.5 | 37.6 | 33 | 38.8 | 38.7 | 38.1 | 35.5 | 29.5777
3M 3-position ear muff 1427 (BH) | 16 | Mean | 20.4 | 22.8 | 30.4 | 39.5 | 36.1 | 41.6 | 42.1 | 41.1 | 39.5
|  | SD | 4.2 | 2 | 1.8 | 2.8 | 2 | 3.6 | 2.8 | 2.3 | 2.5
| Effective attenuation | Mean-1SD | 16.2 | 20.8 | 28.6 | 36.7 | 34.1 | 38 | 39.3 | 38.8 | 37 | 29.6007
3M 3-position ear muff 1427 (UC) | 17 | Mean | 18.5 | 22.5 | 31 | 40.1 | 35.7 | 40.3 | 41.3 | 39.8 | 37.9
|  | SD | 3.4 | 2.7 | 2.2 | 2.2 | 2.4 | 3.9 | 3 | 2.5 | 2.6
| Effective attenuation | Mean-1SD | 15.1 | 19.8 | 28.8 | 37.9 | 33.3 | 36.4 | 38.3 | 37.3 | 35.3 | 28.898
3M general purpose ear muff 1435 (OH) | 18 | Mean | 15 | 20.9 | 27.5 | 30.8 | 33.5 | 33.8 | 36.9 | 36.1 | 36.9
|  | SD | 3 | 2.8 | 2.8 | 2.4 | 2.7 | 3.1 | 3.1 | 3.2 | 3.8
| Effective attenuation | Mean-1SD | 12 | 18.1 | 24.7 | 28.4 | 30.8 | 30.7 | 33.8 | 32.9 | 33.1 | 25.5272
3M padded ear muff 1440 (OH) | 19 | Mean | 15.5 | 21.8 | 28.1 | 29.6 | 30.5 | 35 | 39 | 39.9 | 40.1
|  | SD | 2.2 | 2.2 | 2.7 | 1.7 | 2 | 2.4 | 2.4 | 2.8 | 3.2
| Effective attenuation | Mean-1SD | 13.3 | 19.6 | 25.4 | 27.9 | 28.5 | 32.6 | 36.6 | 37.1 | 36.9 | 25.9409
Howard Leight Bilsom Thunder T1 (OH) | 20 | Mean | 18.3 | 23.3 | 26.6 | 32.9 | 33.8 |  | 36 |  | 37.9
|  | SD | 4.3 | 2.7 | 2.3 | 2.3 | 2.9 |  | 2.3 |  | 3.2
| Effective attenuation | Mean-1SD | 14 | 20.6 | 24.3 | 30.6 | 30.9 |  | 33.7 |  | 34.7 | 26.689
Howard Leight Bilsom Thunder T2 (OH) | 21 | Mean | 20.5 | 28 | 31.9 | 38.5 | 37.1 |  | 37.6 |  | 38
|  | SD | 3.6 | 2.8 | 3.5 | 2.7 | 3.4 |  | 3.1 |  | 5.2
| Effective attenuation | Mean-1SD | 16.9 | 25.2 | 28.4 | 35.8 | 33.7 |  | 34.5 |  | 32.8 | 29.7789
Howard Leight Bilsom Thunder T3 (OH) | 22 | Mean | 23.6 | 30.8 | 34.6 | 40.3 | 38.3 |  | 43.1 |  | 40.3
|  | SD | 5.3 | 4.5 | 3 | 2.2 | 3.4 |  | 3.4 |  | 3.6
| Effective attenuation | Mean-1SD | 18.3 | 26.3 | 31.6 | 38.1 | 34.9 |  | 39.7 |  | 36.7 | 32.1622
Howard Leight Bilsom Thunder T1F Fold (OH) | 23 | Mean | 19.9 | 25.3 | 28.6 | 34.3 | 35.7 |  | 37.4 |  | 37.8
|  | SD | 4.7 | 4.7 | 4.7 | 3.1 | 2.9 |  | 3.4 |  | 3.8
| Effective attenuation | Mean-1SD | 15.2 | 20.6 | 23.9 | 31.2 | 32.8 |  | 34 |  | 34 | 27.0584
Howard Leight Leightning L1 (OH) | 24 | Mean | 20.3 | 22.9 | 28.3 | 32.9 | 32.3 |  | 39.3 |  | 35.1
|  | SD | 2.5 | 2.8 | 1.7 | 2.9 | 3.8 |  | 2.8 |  | 4
| Effective attenuation | Mean-1SD | 17.8 | 20.1 | 26.6 | 30 | 28.5 |  | 36.5 |  | 31.1 | 26.7876
Howard Leight Leightning L12 (OH) | 25 | Mean | 20.1 | 24.5 | 29.3 | 34.4 | 32.4 |  | 35.9 |  | 35.6
|  | SD | 4 | 2.9 | 3.2 | 2.6 | 3 |  | 2.6 |  | 3.2
| Effective attenuation | Mean-1SD | 16.1 | 21.6 | 26.1 | 31.8 | 29.4 |  | 33.3 |  | 32.4 | 27.2105
Howard Leight Leightning L3 (OH) | 26 | Mean | 24.6 | 27.8 | 32.6 | 37.4 | 35.2 |  | 38.8 |  | 35.8
|  | SD | 3.6 | 2 | 2 | 3.3 | 3.2 |  | 3.1 |  | 3.3
| Effective attenuation | Mean-1SD | 21 | 25.8 | 30.6 | 34.1 | 32 |  | 35.7 |  | 32.5 | 30.2208
Howard Leight Viking V1 (OH) | 27 | Mean | 10.7 | 15.9 | 26.1 | 31.8 | 34.3 |  | 32.7 |  | 33.3
|  | SD | 3.3 | 3.4 | 2.9 | 3 | 3.9 |  | 2.7 |  | 3
| Effective attenuation | Mean-1SD | 7.4 | 12.5 | 23.2 | 28.8 | 30.4 |  | 30 |  | 30.3 | 22.157
Howard Leight Viking V1 (BH) | 28 | Mean | 10.7 | 15.9 | 26.1 | 31.8 | 34.3 |  | 32.7 |  | 33.3
|  | SD | 3.3 | 3.4 | 2.9 | 3 | 3.9 |  | 2.7 |  | 3
| Effective attenuation | Mean-1SD | 7.4 | 12.5 | 23.2 | 28.8 | 30.4 |  | 30 |  | 30.3 | 22.157
Howard Leight Viking V1 (UC) | 29 | Mean | 10.7 | 15.9 | 26.1 | 31.8 | 34.3 |  | 32.7 |  | 33.3
|  | SD | 3.3 | 3.4 | 2.9 | 3 | 3.9 |  | 2.7 |  | 3
| Effective attenuation | Mean-1SD | 7.4 | 12.5 | 23.2 | 28.8 | 30.4 |  | 30 |  | 30.3 | 22.157
Howard Leight Mach 1 (OH) | 30 | Mean | 13.3 | 11.7 | 17.6 | 31.8 | 30.9 |  | 34.7 |  | 31.4
|  | SD | 2.9 | 1.8 | 2.4 | 2.9 | 2.8 |  | 2.4 |  | 4.9
| Effective attenuation | Mean-1SD | 10.4 | 9.9 | 15.2 | 28.9 | 28.1 |  | 32.3 |  | 26.5 | 19.3119
Howard Leight Clarity C1 (OH) | 31 | Mean | 15.7 | 23.9 | 27.8 | 23.3 | 25.8 |  | 29 |  | 31
|  | SD | 3.3 | 2.7 | 2.8 | 2.9 | 2 |  | 3 |  | 2.6
| Effective attenuation | Mean-1SD | 12.4 | 21.2 | 25 | 20.4 | 23.8 |  | 26 |  | 28.4 | 21.3568
Howard Leight Clarity C2 (OH) | 32 | Mean | 20.7 | 29.5 | 32.2 | 31 | 32.1 |  | 35.8 |  | 31.1
|  | SD | 3.1 | 3.2 | 2.3 | 2.7 | 2 |  | 3.5 |  | 3.8
| Effective attenuation | Mean-1SD | 17.6 | 26.3 | 29.9 | 28.3 | 30.1 |  | 32.3 |  | 27.3 | 27.0302
Howard Leight Clarity C2 (BH) | 33 | Mean | 20.7 | 29.5 | 32.2 | 31 | 32.1 |  | 35.8 |  | 31.1
|  | SD | 3.1 | 3.2 | 2.3 | 2.7 | 2 |  | 3.5 |  | 3.8
| Effective attenuation | Mean-1SD | 17.6 | 26.3 | 29.9 | 28.3 | 30.1 |  | 32.3 |  | 27.3 | 27.0302
Howard Leight Clarity C2 (UC) | 34 | Mean | 20.7 | 29.5 | 32.2 | 31 | 32.1 |  | 35.8 |  | 31.1
|  | SD | 3.1 | 3.2 | 2.3 | 2.7 | 2 |  | 3.5 |  | 3.8
| Effective attenuation | Mean-1SD | 17.6 | 26.3 | 29.9 | 28.3 | 30.1 |  | 32.3 |  | 27.3 | 27.0302
Howard Leight Clarity C3 (OH) | 35 | Mean | 25.6 | 33.3 | 37.5 | 34.9 | 32.2 |  | 38.8 |  | 33.5
|  | SD | 3.1 | 2.5 | 2.9 | 2.9 | 1.9 |  | 4 |  | 4.4
| Effective attenuation | Mean-1SD | 22.5 | 30.8 | 34.6 | 32 | 30.3 |  | 34.8 |  | 29.1 | 29.3248