## HPD available in SA 2009
Where an HPD does not meet the minimum requirements of the SANS 1451, the device is highlighted in orange and the attenuation value is in red.
SANS1451-1 minimum attenuation (dB) |  |  | 10 | 15 | 21 | 29 | 31 |  | 32 |  | 26
Earmuffs (OH over head; BH behind head; UC under chin) |  |  | Mean attenuation and std. dev. (dB) at given centre frequency (Hz)
Manufacturer and Model | Attenuation values |  | 125 | 250 | 500 | 1000 | 2000 | 3150 | 4000 | 6300 | 8000
MSA Noise Foe Mark V (OH) | 1 | Mean | 13.4 | 20.9 | 30.7 | 35.4 | 33.6 |  | 33.2 |  | 34.8
|  | SD | 6.2 | 7.1 | 7.8 | 5.6 | 4 |  | 4.2 |  | 3.2
| Effective attenuation | Mean-1SD | 7.2 | 13.8 | 22.9 | 29.8 | 29.6 |  | 29 |  | 31.6
Peltor H6 (OH) | 2 | Mean | 11 | 17.2 | 28.7 | 33.5 | 35.7 |  | 36.2 |  | 36.7
|  | SD | 3 | 3.2 | 2.3 | 2.6 | 2 |  | 3 |  | 3.9
| Effective attenuation | Mean-1SD | 8 | 14 | 26.4 | 30.9 | 33.7 |  | 33.2 |  | 32.8
Peltor H10 (OH) | 3 | Mean | 21 | 26 | 36.6 | 40.6 | 38 |  | 42.7 |  | 41.3
|  | SD | 1.9 | 2.3 | 2.3 | 2.4 | 2.5 |  | 1.8 |  | 2.5
| Effective attenuation | Mean-1SD | 19.1 | 23.7 | 34.3 | 38.2 | 35.5 |  | 40.9 |  | 38.8
Elvex COM-55 (OH) | 4 | Mean | 16.7 | 19 | 30.8 | 36.9 | 36.6 |  | 39.5 |  | 43.6
|  | SD | 2.4 | 2 | 2.2 | 2.1 | 3 |  | 2.6 |  | 2.5
| Effective attenuation | Mean-1SD | 14.3 | 17 | 28.6 | 34.8 | 33.6 |  | 36.9 |  | 41.1
Elvex Equalizer HB-2000 (OH) | 5 | Mean | 15.9 | 21.1 | 30.7 | 38 | 38.2 |  | 41.8 |  | 41.4
|  | SD | 2.3 | 2 | 2.9 | 2.4 | 2.8 |  | 2.6 |  | 2.8
| Effective attenuation | Mean-1SD | 13.6 | 19.1 | 27.8 | 35.6 | 35.4 |  | 39.2 |  | 38.6
Elvex Maxi Muff HB-35 (BH) | 6 | Mean | 17.6 | 24.1 | 32.6 | 39.9 | 37.6 |  | 37.9 |  | 40.2
|  | SD | 2 | 2 | 2.4 | 3.2 | 2.6 |  | 2.6 |  | 2.4
| Effective attenuation | Mean-1SD | 15.6 | 22.1 | 30.2 | 36.7 | 35 |  | 35.3 |  | 37.8
Elvex Maxi Muff HB-35 (OH) | 7 | Mean | 17.6 | 24.1 | 32.6 | 39.9 | 37.6 |  | 37.9 |  | 40.2
|  | SD | 2 | 2 | 2.4 | 3.2 | 2.6 |  | 2.6 |  | 2.4
| Effective attenuation | Mean-1SD | 15.6 | 22.1 | 30.2 | 36.7 | 35 |  | 35.3 |  | 37.8
Elvex Maxi Muff HB-35 (UC) | 8 | Mean | 17.6 | 24.1 | 32.6 | 39.6 | 37.6 |  | 37.9 |  | 40.2
|  | SD | 2 | 2 | 2.4 | 3.2 | 2.6 |  | 2.6 |  | 2.4
| Effective attenuation | Mean-1SD | 15.6 | 22.1 | 30.2 | 36.4 | 35 |  | 35.3 |  | 37.8
Elvex Royal HB-50 (OH) | 9 | Mean | 18 | 24.3 | 33 | 41.1 | 36 |  | 38.7 |  | 39
|  | SD | 1.8 | 2 | 2.6 | 3.1 | 1.8 |  | 2.5 |  | 2.6
| Effective attenuation | Mean-1SD | 16.2 | 22.3 | 30.4 | 38 | 34.2 |  | 36.2 |  | 36.4
Elvex Silver HB-49 (OH) | 10 | Mean | 17.2 | 19.5 | 27.3 | 36.8 | 37.1 |  | 35.8 |  | 37.8
|  | SD | 1.5 | 1.9 | 2.9 | 2.1 | 2.7 |  | 2.2 |  | 3.1
|  | Mean-1SD | 15.7 | 17.6 | 24.4 | 34.7 | 34.4 |  | 33.6 |  | 34.7
Elvex Value Muff HB-25 (BH) | 11 | Mean | 13.1 | 19.8 | 29.3 | 37.6 | 36.7 |  | 36.3 |  | 35.6
|  | SD | 2 | 1.7 | 1.8 | 1.8 | 2 |  | 2.9 |  | 2.1
| Effective attenuation | Mean-1SD | 11.1 | 18.1 | 27.5 | 35.8 | 34.7 |  | 33.4 |  | 33.5
Elvex Value Muff HB-25 (OH) | 12 | Mean | 13.1 | 19.8 | 29.3 | 37.6 | 36.7 |  | 36.3 |  | 35.6
|  | SD | 2 | 1.7 | 1.8 | 1.8 | 2 |  | 2.9 |  | 2.1
| Effective attenuation | Mean-1SD | 11.1 | 18.1 | 27.5 | 35.8 | 34.7 |  | 33.4 |  | 33.5
Elvex Value Muff HB-25 (UC) | 13 | Mean | 13.1 | 19.8 | 29.3 | 37.6 | 36.7 |  | 36.3 |  | 35.6
|  | SD | 2 | 1.7 | 1.8 | 1.8 | 2 |  | 2.9 |  | 2.1
| Effective attenuation | Mean-1SD | 11.1 | 18.1 | 27.5 | 35.8 | 34.7 |  | 33.4 |  | 33.5
3M Low profile ear muff 1425 (OH) | 14 | Mean | 13.1 | 19.8 | 29.3 | 37.6 | 36.7 |  | 36.3 |  | 35.6
|  | SD | 2 | 1.7 | 1.8 | 1.8 | 2 |  | 2.9 |  | 2.1
| Effective attenuation | Mean-1SD | 11.1 | 18.1 | 27.5 | 35.8 | 34.7 |  | 33.4 |  | 33.5
3M 3-position ear muff 1427 (OH) | 15 | Mean | 19.5 | 22.9 | 31.7 | 40.8 | 36.1 | 41.5 | 41.1 | 40.4 | 38.4
|  | SD | 2.9 | 2.1 | 2.2 | 3.2 | 3.1 | 2.7 | 2.4 | 2.3 | 2.9
| Effective attenuation | Mean-1SD | 16.6 | 20.8 | 29.5 | 37.6 | 33 | 38.8 | 38.7 | 38.1 | 35.5
3M 3-position ear muff 1427 (BH) | 16 | Mean | 20.4 | 22.8 | 30.4 | 39.5 | 36.1 | 41.6 | 42.1 | 41.1 | 39.5
|  | SD | 4.2 | 2 | 1.8 | 2.8 | 2 | 3.6 | 2.8 | 2.3 | 2.5
| Effective attenuation | Mean-1SD | 16.2 | 20.8 | 28.6 | 36.7 | 34.1 | 38 | 39.3 | 38.8 | 37
3M 3-position ear muff 1427 (UC) | 17 | Mean | 18.5 | 22.5 | 31 | 40.1 | 35.7 | 40.3 | 41.3 | 39.8 | 37.9
|  | SD | 3.4 | 2.7 | 2.2 | 2.2 | 2.4 | 3.9 | 3 | 2.5 | 2.6
| Effective attenuation | Mean-1SD | 15.1 | 19.8 | 28.8 | 37.9 | 33.3 | 36.4 | 38.3 | 37.3 | 35.3
3M general purpose ear muff 1435 (OH) | 18 | Mean | 15 | 20.9 | 27.5 | 30.8 | 33.5 | 33.8 | 36.9 | 36.1 | 36.9
|  | SD | 3 | 2.8 | 2.8 | 2.4 | 2.7 | 3.1 | 3.1 | 3.2 | 3.8
| Effective attenuation | Mean-1SD | 12 | 18.1 | 24.7 | 28.4 | 30.8 | 30.7 | 33.8 | 32.9 | 33.1
3M padded ear muff 1440 (OH) | 19 | Mean | 15.5 | 21.8 | 28.1 | 29.6 | 30.5 | 35 | 39 | 39.9 | 40.1
|  | SD | 2.2 | 2.2 | 2.7 | 1.7 | 2 | 2.4 | 2.4 | 2.8 | 3.2
| Effective attenuation | Mean-1SD | 13.3 | 19.6 | 25.4 | 27.9 | 28.5 | 32.6 | 36.6 | 37.1 | 36.9
Howard Leight Bilsom Thunder T1 (OH) | 20 | Mean | 18.3 | 23.3 | 26.6 | 32.9 | 33.8 |  | 36 |  | 37.9
|  | SD | 4.3 | 2.7 | 2.3 | 2.3 | 2.9 |  | 2.3 |  | 3.2
| Effective attenuation | Mean-1SD | 14 | 20.6 | 24.3 | 30.6 | 30.9 |  | 33.7 |  | 34.7
SANS1451-1 minimum attenuation (dB) |  |  | 10 | 15 | 21 | 29 | 31 |  | 32 |  | 26
Earmuffs (OH over head; BH behind head; UC under chin) |  |  | Mean attenuation and std. dev. (dB) at given centre frequency (Hz)
Manufacturer and Model | Attenuation values |  | 125 | 250 | 500 | 1000 | 2000 | 3150 | 4000 | 6300 | 8000
Howard Leight Bilsom Thunder T2 (OH) | 21 | Mean | 20.5 | 28 | 31.9 | 38.5 | 37.1 |  | 37.6 |  | 38
|  | SD | 3.6 | 2.8 | 3.5 | 2.7 | 3.4 |  | 3.1 |  | 5.2
| Effective attenuation | Mean-1SD | 16.9 | 25.2 | 28.4 | 35.8 | 33.7 |  | 34.5 |  | 32.8
Howard Leight Bilsom Thunder T3 (OH) | 22 | Mean | 23.6 | 30.8 | 34.6 | 40.3 | 38.3 |  | 43.1 |  | 40.3
|  | SD | 5.3 | 4.5 | 3 | 2.2 | 3.4 |  | 3.4 |  | 3.6
| Effective attenuation | Mean-1SD | 18.3 | 26.3 | 31.6 | 38.1 | 34.9 |  | 39.7 |  | 36.7
Howard Leight Bilsom Thunder T1F Fold (OH) | 23 | Mean | 19.9 | 25.3 | 28.6 | 34.3 | 35.7 |  | 37.4 |  | 37.8
|  | SD | 4.7 | 4.7 | 4.7 | 3.1 | 2.9 |  | 3.4 |  | 3.8
| Effective attenuation | Mean-1SD | 15.2 | 20.6 | 23.9 | 31.2 | 32.8 |  | 34 |  | 34
Howard Leight Leightning L1 (OH) | 24 | Mean | 20.3 | 22.9 | 28.3 | 32.9 | 32.3 |  | 39.3 |  | 35.1
|  | SD | 2.5 | 2.8 | 1.7 | 2.9 | 3.8 |  | 2.8 |  | 4
| Effective attenuation | Mean-1SD | 17.8 | 20.1 | 26.6 | 30 | 28.5 |  | 36.5 |  | 31.1
Howard Leight Leightning L12 (OH) | 25 | Mean | 20.1 | 24.5 | 29.3 | 34.4 | 32.4 |  | 35.9 |  | 35.6
|  | SD | 4 | 2.9 | 3.2 | 2.6 | 3 |  | 2.6 |  | 3.2
| Effective attenuation | Mean-1SD | 16.1 | 21.6 | 26.1 | 31.8 | 29.4 |  | 33.3 |  | 32.4
Howard Leight Leightning L3 (OH) | 26 | Mean | 24.6 | 27.8 | 32.6 | 37.4 | 35.2 |  | 38.8 |  | 35.8
|  | SD | 3.6 | 2 | 2 | 3.3 | 3.2 |  | 3.1 |  | 3.3
| Effective attenuation | Mean-1SD | 21 | 25.8 | 30.6 | 34.1 | 32 |  | 35.7 |  | 32.5
Howard Leight Viking V1 (OH) | 27 | Mean | 10.7 | 15.9 | 26.1 | 31.8 | 34.3 |  | 32.7 |  | 33.3
|  | SD | 3.3 | 3.4 | 2.9 | 3 | 3.9 |  | 2.7 |  | 3
| Effective attenuation | Mean-1SD | 7.4 | 12.5 | 23.2 | 28.8 | 30.4 |  | 30 |  | 30.3
Howard Leight Viking V1 (BH) | 28 | Mean | 10.7 | 15.9 | 26.1 | 31.8 | 34.3 |  | 32.7 |  | 33.3
|  | SD | 3.3 | 3.4 | 2.9 | 3 | 3.9 |  | 2.7 |  | 3
| Effective attenuation | Mean-1SD | 7.4 | 12.5 | 23.2 | 28.8 | 30.4 |  | 30 |  | 30.3
Howard Leight Viking V1 (UC) | 29 | Mean | 10.7 | 15.9 | 26.1 | 31.8 | 34.3 |  | 32.7 |  | 33.3
|  | SD | 3.3 | 3.4 | 2.9 | 3 | 3.9 |  | 2.7 |  | 3
| Effective attenuation | Mean-1SD | 7.4 | 12.5 | 23.2 | 28.8 | 30.4 |  | 30 |  | 30.3
Howard Leight Mach 1 (OH) | 30 | Mean | 13.3 | 11.7 | 17.6 | 31.8 | 30.9 |  | 34.7 |  | 31.4
|  | SD | 2.9 | 1.8 | 2.4 | 2.9 | 2.8 |  | 2.4 |  | 4.9
| Effective attenuation | Mean-1SD | 10.4 | 9.9 | 15.2 | 28.9 | 28.1 |  | 32.3 |  | 26.5
Howard Leight Clarity C1 (OH) | 31 | Mean | 15.7 | 23.9 | 27.8 | 23.3 | 25.8 |  | 29 |  | 31
|  | SD | 3.3 | 2.7 | 2.8 | 2.9 | 2 |  | 3 |  | 2.6
| Effective attenuation | Mean-1SD | 12.4 | 21.2 | 25 | 20.4 | 23.8 |  | 26 |  | 28.4
SANS1451-1 minimum attenuation (dB) |  |  | 10 | 15 | 21 | 29 | 31 |  | 32 |  | 26
Earmuffs (OH over head; BH behind head; UC under chin) |  |  | Mean attenuation and std. dev. (dB) at given centre frequency (Hz)
Manufacturer and Model | Attenuation values |  | 125 | 250 | 500 | 1000 | 2000 | 3150 | 4000 | 6300 | 8000
Howard Leight Clarity C2 (OH) | 32 | Mean | 20.7 | 29.5 | 32.2 | 31 | 32.1 |  | 35.8 |  | 31.1
|  | SD | 3.1 | 3.2 | 2.3 | 2.7 | 2 |  | 3.5 |  | 3.8
| Effective attenuation | Mean-1SD | 17.6 | 26.3 | 29.9 | 28.3 | 30.1 |  | 32.3 |  | 27.3
Howard Leight Clarity C2 (BH) | 33 | Mean | 20.7 | 29.5 | 32.2 | 31 | 32.1 |  | 35.8 |  | 31.1
|  | SD | 3.1 | 3.2 | 2.3 | 2.7 | 2 |  | 3.5 |  | 3.8
| Effective attenuation | Mean-1SD | 17.6 | 26.3 | 29.9 | 28.3 | 30.1 |  | 32.3 |  | 27.3
Howard Leight Clarity C2 (UC) | 34 | Mean | 20.7 | 29.5 | 32.2 | 31 | 32.1 |  | 35.8 |  | 31.1
|  | SD | 3.1 | 3.2 | 2.3 | 2.7 | 2 |  | 3.5 |  | 3.8
| Effective attenuation | Mean-1SD | 17.6 | 26.3 | 29.9 | 28.3 | 30.1 |  | 32.3 |  | 27.3
Howard Leight Clarity C3 (OH) | 35 | Mean | 25.6 | 33.3 | 37.5 | 34.9 | 32.2 |  | 38.8 |  | 33.5
|  | SD | 3.1 | 2.5 | 2.9 | 2.9 | 1.9 |  | 4 |  | 4.4
| Effective attenuation | Mean-1SD | 22.5 | 30.8 | 34.6 | 32 | 30.3 |  | 34.8 |  | 29.1
SANS1451-2 minimum attenuation (dB) |  |  | 18 | 16 | 19 | 23 | 26 |  | 30 |  | 30
Band-mounted earplugs/earcaps (BH behind head; UC under chin) |  |  | Mean attenuation and std. dev. (dB) at given centre frequency (Hz)
Manufacturer and Model | Attenuation values |  | 125 | 250 | 500 | 1000 | 2000 | 3150 | 4000 | 6300 | 8000
Carboflex (UC) | 36 | Mean | 28.7 | 28.3 | 28 | 28.6 | 32.2 |  | 44.3 |  | 44.6
|  | SD | 6.8 | 6.3 | 5.8 | 4.9 | 3.7 |  | 3.8 |  | 5.7
| Effective attenuation | Mean-2SD | 15.1 | 15.7 | 16.4 | 18.8 | 24.8 |  | 36.7 |  | 33.2
Carboflex (BH) | 37 | Mean | 25.8 | 24.9 | 25.8 | 27.3 | 31.7 |  | 42.1 |  | 41.5
|  | SD | 7.6 | 7.5 | 6.1 | 5.5 | 4 |  | 3.7 |  | 6.1
| Effective attenuation | Mean-2SD | 10.6 | 9.9 | 13.6 | 16.3 | 23.7 |  | 34.7 |  | 29.3
EAR caps (UC) | 38 | Mean | 22.7 | 21.1 | 19.4 | 21.1 | 31.1 |  | 38.1 |  | 39.2
|  | SD | 4.4 | 4.1 | 3.3 | 2.5 | 3.1 |  | 2.5 |  | 4.2
| Effective attenuation | Mean-2SD | 13.9 | 12.9 | 12.8 | 16.1 | 24.9 |  | 33.1 |  | 30.8
EAR Reflex Foam tips (UC) | 39 | Mean | 32.7 | 32.8 | 34.2 | 35.2 | 38.2 |  | 45.5 |  | 48.2
|  | SD | 4.2 | 5.5 | 5.7 | 5.7 | 3.3 |  | 3.4 |  | 4.1
| Effective attenuation | Mean-2SD | 24.3 | 21.8 | 22.8 | 23.8 | 31.6 |  | 38.7 |  | 40
EAR Reflex Foam tips (BH) | 40 | Mean | 32.5 | 32.9 | 34.1 | 36.3 | 37.8 |  | 45.1 |  | 46.3
|  | SD | 4.6 | 5.1 | 5.6 | 5.9 | 4.5 |  | 3.4 |  | 3.6
| Effective attenuation | Mean-2SD | 23.3 | 22.7 | 22.9 | 24.5 | 28.8 |  | 38.3 |  | 39.1
EAR Reflex Foam tips (BH) | 41 | Mean | 32.6 | 31.2 | 31.8 | 35 | 36.9 |  | 44.6 |  | 46.7
|  | SD | 4.6 | 5.2 | 5.4 | 5.4 | 3.4 |  | 3.9 |  | 3.7
| Effective attenuation | Mean-2SD | 23.4 | 20.8 | 21 | 24.2 | 30.1 |  | 36.8 |  | 39.3
Elvex GelCaps GC-20 (UC) | 42 | Mean | 33.5 | 31.9 | 31.2 | 29.6 | 36.7 |  | 42.5 |  | 41.8
|  | SD | 4.5 | 4.6 | 4.6 | 4.1 | 4.7 |  | 5.3 |  | 4.5
| Effective attenuation | Mean-2SD | 24.5 | 22.7 | 22 | 21.4 | 27.3 |  | 31.9 |  | 32.8
Elvex GelPods GP-10 (UC) | 43 | Mean | 28.5 | 25.2 | 22.3 | 22.1 | 31.8 |  | 39.3 |  | 39.1
|  | SD | 4.6 | 4 | 3.5 | 3.5 | 3.2 |  | 3.8 |  | 3.8
| Effective attenuation | Mean-2SD | 19.3 | 17.2 | 15.3 | 15.1 | 25.4 |  | 31.7 |  | 31.5
3M Banded ear plugs 1310 (UC) | 44 | Mean | 21.9 | 21.1 | 22.4 | 24 | 34.4 | 40.2 | 40.6 | 44.1 | 46.5
|  | SD | 4.7 | 2.8 | 3.2 | 2.5 | 3 | 2.5 | 2.8 | 3.2 | 2.5
| Effective attenuation | Mean-2SD | 12.5 | 15.5 | 16 | 19 | 28.4 | 35.2 | 35 | 37.7 | 41.5
3M Banded ear plugs 1310 (BH) | 45 | Mean | 21.6 | 20.9 | 23 | 24.5 | 34 | 40.3 | 40.7 | 44 | 46.2
|  | SD | 3 | 2.6 | 2.3 | 2.4 | 2.7 | 3.4 | 3.7 | 4.9 | 3.9
| Effective attenuation | Mean-2SD | 15.6 | 15.7 | 18.4 | 19.7 | 28.6 | 33.5 | 33.3 | 34.2 | 38.4
SANS1451-2 minimum attenuation (dB) |  |  | 18 | 16 | 19 | 23 | 26 |  | 30 |  | 30
Band-mounted earplugs/earcaps (BH behind head; UC under chin) |  |  | Mean attenuation and std. dev. (dB) at given centre frequency (Hz)
Manufacturer and Model | Attenuation values |  | 125 | 250 | 500 | 1000 | 2000 | 3150 | 4000 | 6300 | 8000
North Safety Products QB1 | 46 | Mean | 31.2 | 31.5 | 31.6 | 32.3 | 35.1 | 42.6 | 45.8 | 47 | 48
|  | SD | 2.6 | 2.8 | 3.3 | 3.3 | 2.5 | 2.3 | 2 | 2.7 | 3.2
| Effective attenuation | Mean-2SD | 26 | 25.9 | 25 | 25.7 | 30.1 | 38 | 41.8 | 41.6 | 41.6
North Safety Products QB2 | 47 | Mean | 28.2 | 28.3 | 26.8 | 29.6 | 34.7 | 42.9 | 45.3 | 47.2 | 49.6
|  | SD | 2.5 | 2.5 | 2.8 | 2 | 1.2 | 2.7 | 1.2 | 2.3 | 2.2
| Effective attenuation | Mean-2SD | 23.2 | 23.3 | 21.2 | 25.6 | 32.3 | 37.5 | 42.9 | 42.6 | 45.2
North Safety Products QB3 | 48 | Mean | 26.9 | 26 | 24.1 | 26 | 34.4 | 40.7 | 40.3 | 43.3 | 42.2
|  | SD | 1.8 | 2.2 | 2.4 | 2.1 | 1.7 | 1.5 | 2.3 | 2.1 | 1.7
| Effective attenuation | Mean-2SD | 23.3 | 21.6 | 19.3 | 21.8 | 31 | 37.7 | 35.7 | 39.1 | 38.8
Howard Leight QB1 | 49 | Mean | 28.1 | 26.5 | 24.5 | 25.1 | 31.7 |  | 42.5 |  | 40.9
|  | SD | 3.2 | 5.6 | 5.7 | 3.3 | 4 |  | 1.8 |  | 4.7
| Effective attenuation | Mean-2SD | 21.7 | 15.3 | 13.1 | 18.5 | 23.7 |  | 38.9 |  | 31.5
Howard Leight QB2 | 50 | Mean | 24.7 | 22.7 | 18.7 | 22.5 | 30.8 |  | 35.8 |  | 34.6
|  | SD | 4.4 | 4.8 | 1.8 | 3.6 | 4.9 |  | 3.8 |  | 5.8
| Effective attenuation | Mean-2SD | 15.9 | 13.1 | 15.1 | 15.3 | 21 |  | 28.2 |  | 23
Howard Leight QB3 | 51 | Mean | 22.3 | 20.6 | 16.8 | 22.7 | 30.6 |  | 34.2 |  | 33.7
|  | SD | 4.2 | 3.7 | 2.4 | 4 | 3.5 |  | 3.8 |  | 6.1
| Effective attenuation | Mean-2SD | 13.9 | 13.2 | 12 | 14.7 | 23.6 |  | 26.6 |  | 21.5
Howard Leight Percap | 52 | Mean | 22.5 | 21.5 | 19 | 22.6 | 30.3 |  | 35.7 |  | 38.8
|  | SD | 3.5 | 3.6 | 2.9 | 2.7 | 3.1 |  | 4.2 |  | 4.3
| Effective attenuation | Mean-2SD | 15.5 | 14.3 | 13.2 | 17.2 | 24.1 |  | 27.3 |  | 30.2
SANS1451-2 minimum attenuation (dB) |  |  | 18 | 16 | 19 | 23 | 26 |  | 30 |  | 30
Reusable Earplugs |  |  | Mean attenuation and std. dev. (dB) at given centre frequency (Hz)
Manufacturer and Model | Attenuation values |  | 125 | 250 | 500 | 1000 | 2000 | 3150 | 4000 | 6300 | 8000
EAR Pushin's | 53 | Mean | 37.8 | 37.2 | 39.8 | 38.8 | 35 |  | 37.7 |  | 41.1
|  | SD | 4.9 | 5 | 4.8 | 3.4 | 3 |  | 3.6 |  | 4.1
| Effective attenuation | Mean-2SD | 28 | 27.2 | 30.2 | 32 | 29 |  | 30.5 |  | 32.9
Peltor Next No-touch | 54 | Mean | 36.9 | 36.7 | 39.4 | 40.4 | 45.9 |  | 45.5 |  | 45.5
|  | SD | 4.9 | 4.8 | 4.5 | 5.9 | 2.5 |  | 4 |  | 4.3
| Effective attenuation | Mean-2SD | 27.1 | 27.1 | 30.4 | 28.6 | 40.9 |  | 37.5 |  | 36.9
EAR Ultrafit | 55 | Mean | 28.5 | 30 | 32.9 | 33.5 | 34.9 |  | 41.9 |  | 44.6
|  | SD | 4.7 | 4.6 | 4.6 | 4 | 3.6 |  | 5.1 |  | 4.1
| Effective attenuation | Mean-2SD | 19.1 | 20.8 | 23.7 | 25.5 | 27.7 |  | 31.7 |  | 36.4
Peltor Next TriFlange | 56 | Mean | 32.3 | 33.2 | 34.1 | 36 | 36.4 |  | 39.7 |  | 44.1
|  | SD | 5.1 | 4.3 | 4.9 | 4.6 | 3.4 |  | 5.5 |  | 3.3
| Effective attenuation | Mean-2SD | 22.1 | 24.6 | 24.3 | 26.8 | 29.6 |  | 28.7 |  | 37.5
3M Reusable earplugs 1260 | 57 | Mean | 27.2 | 27.9 | 31 | 30.9 | 34.2 | 35.8 | 37.5 | 39.9 | 41.7
|  | SD | 4.3 | 3.7 | 3.6 | 3.1 | 3.8 | 3 | 3.9 | 4.2 | 5.1
| Effective attenuation | Mean-2SD | 18.6 | 20.5 | 23.8 | 24.7 | 26.6 | 29.8 | 29.7 | 31.5 | 31.5
3M Corded reusable ear plugs 1270 | 58 | Mean | 28.7 | 30.1 | 32.8 | 33.8 | 34.5 | 35.6 | 36.2 | 39.9 | 42.2
|  | SD | 5 | 5 | 4.6 | 4.1 | 3.5 | 3.4 | 4 | 4.5 | 5.3
| Effective attenuation | Mean-2SD | 18.7 | 20.1 | 23.6 | 25.6 | 27.5 | 28.8 | 28.2 | 30.9 | 31.6
North Safety Products Duoflange | 59 | Mean | 29.7 | 28.8 | 28.8 | 28.9 | 32.6 |  | 31.7 |  | 39.8
|  | SD | 4.9 | 6 | 5.6 | 6.6 | 5 |  | 4.5 |  | 4.4
| Effective attenuation | Mean-2SD | 19.9 | 16.8 | 17.6 | 15.7 | 22.6 |  | 22.7 |  | 31
Howard Leight Quiet | 60 | Mean | 29 | 28.8 | 39.1 | 29.5 | 33.1 |  | 43.3 |  | 44.5
|  | SD | 6.9 | 6.4 | 7.2 | 5.1 | 5.3 |  | 6.9 |  | 3.4
| Effective attenuation | Mean-2SD | 15.2 | 16 | 24.7 | 19.3 | 22.5 |  | 29.5 |  | 37.7
Howard Leight Airsoft | 61 | Mean | 29.6 | 30.7 | 30.2 | 30.9 | 33.4 |  | 42.6 |  | 43.5
|  | SD | 5.4 | 5.7 | 7.2 | 4.8 | 4.8 |  | 6.1 |  | 4.9
| Effective attenuation | Mean-2SD | 18.8 | 19.3 | 15.8 | 21.3 | 23.8 |  | 30.4 |  | 33.7
Howard Leight Fusion | 62 | Mean | 28.3 | 28.6 | 27.9 | 29.4 | 31 |  | 40 |  | 40.9
|  | SD | 5.1 | 5.6 | 5 | 5.6 | 3.7 |  | 5.6 |  | 5.5
| Effective attenuation | Mean-2SD | 18.1 | 17.4 | 17.9 | 18.2 | 23.6 |  | 28.8 |  | 29.9
Howard Leight Smartfit | 63 | Mean | 31.4 | 28.8 | 32.5 | 33.8 | 35.6 |  | 39.3 |  | 41.9
|  | SD | 7.3 | 8.9 | 8.1 | 7.3 | 4.3 |  | 6 |  | 5
| Effective attenuation | Mean-2SD | 16.8 | 11 | 16.3 | 19.2 | 27 |  | 27.3 |  | 31.9
SANS1451-2 minimum attenuation (dB) |  |  | 18 | 16 | 19 | 23 | 26 |  | 30 |  | 30
Reusable Earplugs |  |  | Mean attenuation and std. dev. (dB) at given centre frequency (Hz)
Manufacturer and Model | Attenuation values |  | 125 | 250 | 500 | 1000 | 2000 | 3150 | 4000 | 6300 | 8000
Howard Leight Bilsom 656NST | 64 | Mean | 23 | 21.3 | 21.5 | 24.3 | 30.8 |  | 28.6 |  | 39.4
|  | SD | 5.9 | 6.2 | 5.3 | 5.5 | 3.9 |  | 6.3 |  | 6.4
| Effective attenuation | Mean-2SD | 11.2 | 8.9 | 10.9 | 13.3 | 23 |  | 16 |  | 26.6
Howard Leight Fusion (detectable) | 65 | Mean | 28.3 | 28.6 | 27.9 | 29.4 | 31 |  | 40 |  | 40.9
|  | SD | 5.1 | 5.6 | 5 | 5.6 | 3.7 |  | 5.6 |  | 5.5
| Effective attenuation | Mean-2SD | 18.1 | 17.4 | 17.9 | 18.2 | 23.6 |  | 28.8 |  | 29.9
Howard Leight Smartfit (detectable) | 66 | Mean | 31.4 | 28.8 | 32.5 | 33.8 | 35.6 |  | 39.3 |  | 41.9
|  | SD | 7.3 | 8.9 | 8.1 | 7.3 | 4.3 |  | 6 |  | 5
| Effective attenuation | Mean-2SD | 16.8 | 11 | 16.3 | 19.2 | 27 |  | 27.3 |  | 31.9
Howard Leight Laser Trak (detectable) | 67 | Mean | 34.1 | 35.5 | 37.6 | 34.9 | 35.7 |  | 42.5 |  | 44.1
|  | SD | 4.7 | 4.6 | 4.1 | 5 | 2.8 |  | 2.9 |  | 4.2
| Effective attenuation | Mean-2SD | 24.7 | 26.3 | 29.4 | 24.9 | 30.1 |  | 36.7 |  | 35.7
SANS1451-2 minimum attenuation (dB) |  |  | 18 | 16 | 19 | 23 | 26 |  | 30 |  | 30
Disposable earplugs |  |  | Mean attenuation and std. dev. (dB) at given centre frequency (Hz)
Manufacturer and Model | Attenuation values |  | 125 | 250 | 500 | 1000 | 2000 | 3150 | 4000 | 6300 | 8000
EAR Classic | 68 | Mean | 37.4 | 40.9 | 44.8 | 43.8 | 36.3 |  | 42.6 |  | 47.3
|  | SD | 5.7 | 5 | 3.3 | 3.6 | 4.9 |  | 3.1 |  | 2.7
| Effective attenuation | Mean-2SD | 26 | 30.9 | 38.2 | 36.6 | 26.5 |  | 36.4 |  | 41.9
EAR Classic superfit 30 | 69 | Mean | 32.9 | 37.5 | 41.4 | 40 | 36.4 |  | 45.2 |  | 48.1
|  | SD | 4.2 | 4.4 | 4.2 | 4.3 | 4 |  | 2.5 |  | 4.4
| Effective attenuation | Mean-2SD | 24.5 | 28.7 | 33 | 31.4 | 28.4 |  | 40.2 |  | 39.3
EAR Classic superfit 33 | 70 | Mean | 37.7 | 43 | 47 | 43.7 | 38.2 |  | 45.4 |  | 48.4
|  | SD | 4.9 | 4.7 | 3.3 | 3.4 | 3.6 |  | 3.6 |  | 4.4
| Effective attenuation | Mean-2SD | 27.9 | 33.6 | 40.4 | 36.9 | 31 |  | 38.2 |  | 39.6
EAR Soft | 71 | Mean | 36.1 | 37.4 | 39.7 | 38.6 | 38.5 |  | 45.4 |  | 48
|  | SD | 3.6 | 4.9 | 4.3 | 3.1 | 2.7 |  | 4.1 |  | 3.2
| Effective attenuation | Mean-2SD | 28.9 | 27.6 | 31.1 | 32.4 | 33.1 |  | 37.2 |  | 41.6
Peltor Next Nitro | 72 | Mean | 37.4 | 40.9 | 44.8 | 43.8 | 36.3 |  | 42.6 |  | 47.3
|  | SD | 5.7 | 5 | 3.3 | 3.6 | 4.9 |  | 3.1 |  | 2.7
| Effective attenuation | Mean-2SD | 26 | 30.9 | 38.2 | 36.6 | 26.5 |  | 36.4 |  | 41.9
Elvex Blue EP-201/211 | 73 | Mean | 35 | 38 | 37.2 | 36.7 | 35.8 |  | 40.7 |  | 42.5
|  | SD | 4.7 | 4.4 | 3.7 | 3.4 | 2.6 |  | 4.1 |  | 4.7
| Effective attenuation | Mean-2SD | 25.6 | 29.2 | 29.8 | 29.9 | 30.6 |  | 32.5 |  | 33.1
Elvex Quatro EP-400 | 74 | Mean | 29.4 | 30.8 | 31.8 | 32.1 | 33.1 |  | 36.8 |  | 39.5
|  | SD | 4.3 | 4 | 3.9 | 3.3 | 2.6 |  | 3.3 |  | 2.8
| Effective attenuation | Mean-2SD | 20.8 | 22.8 | 24 | 25.5 | 27.9 |  | 30.2 |  | 33.9
3M Soft Foam Earplugs 1120 | 75 | Mean | 24.7 | 28.9 | 35.1 | 36.4 | 39.1 | 41.9 | 43 | 45.2 | 45.5
|  | SD | 5.3 | 3.8 | 4.1 | 3.4 | 3.6 | 3.3 | 3 | 4.2 | 3.2
| Effective attenuation | Mean-2SD | 14.1 | 21.3 | 26.9 | 29.6 | 31.9 | 35.3 | 37 | 36.8 | 39.1
3M Corded Soft Foam Earplugs 1130 | 76 | Mean | 26.3 | 28.3 | 33.3 | 35.1 | 37.2 | 41.8 | 43.4 | 43.8 | 43.4
|  | SD | 3.8 | 3.1 | 3.2 | 3 | 2.7 | 4.6 | 3.9 | 3.6 | 4.7
| Effective attenuation | Mean-2SD | 18.7 | 22.1 | 26.9 | 29.1 | 31.8 | 32.6 | 35.6 | 36.6 | 34
3M Foam Earplugs 1100 corded or uncorded | 77 | Mean | 33.9 | 37.7 | 39.8 | 38.5 | 37 | 41.9 | 42.7 | 45.5 | 44.6
|  | SD | 4.7 | 5.5 | 5.6 | 4.8 | 3.1 | 3.8 | 3.4 | 4 | 3.4
| Effective attenuation | Mean-2SD | 24.5 | 26.7 | 28.6 | 28.9 | 30.8 | 34.3 | 35.9 | 37.5 | 37.8
North Safety Products QD-30 | 78 | Mean | 26.3 | 29 | 28.7 | 31.2 | 36.3 | 44 | 45.1 | 49.1 | 47.2
|  | SD | 3.3 | 2.6 | 2.8 | 2.5 | 3.9 | 3.6 | 4.4 | 4.4 | 3.7
| Effective attenuation | Mean-2SD | 19.7 | 23.8 | 23.1 | 26.2 | 28.5 | 36.8 | 36.3 | 40.3 | 39.8
SANS1451-2 minimum attenuation (dB) |  |  | 18 | 16 | 19 | 23 | 26 |  | 30 |  | 30
Disposable earplugs |  |  | Mean attenuation and std. dev. (dB) at given centre frequency (Hz)
Manufacturer and Model | Attenuation values |  | 125 | 250 | 500 | 1000 | 2000 | 3150 | 4000 | 6300 | 8000
North Safety Products Laser-Lite | 79 | Mean | 36.8 | 38 | 40.4 | 41.1 | 40.1 | 44.4 | 48.5 | 46.2 | 45.8
|  | SD | 4 | 4.5 | 5.5 | 4 | 2.7 | 4.5 | 4.1 | 5.4 | 5.2
| Effective attenuation | Mean-2SD | 28.8 | 29 | 29.4 | 33.1 | 34.7 | 35.4 | 40.3 | 35.4 | 35.4
North Safety Products E1-09C | 80 | Mean | 34 | 34.6 | 38.1 | 37.9 | 39 | 41.1 | 43.7 | 46.2 | 45.6
|  | SD | 3.6 | 4 | 3.3 | 2.8 | 2.7 | 3.3 | 4 | 4.7 | 4.1
| Effective attenuation | Mean-2SD | 26.8 | 26.6 | 31.5 | 32.3 | 33.6 | 34.5 | 35.7 | 36.8 | 37.4
Howard Leight Max | 81 | Mean | 37.1 | 37.4 | 38.8 | 38.2 | 37.9 |  | 47.3 |  | 44.8
|  | SD | 4.5 | 4.3 | 3.7 | 3.5 | 4 |  | 3.5 |  | 7.2
| Effective attenuation | Mean-2SD | 28.1 | 28.8 | 31.4 | 31.2 | 29.9 |  | 40.3 |  | 30.4
Howard Leight Max Lite | 82 | Mean | 35.5 | 36.7 | 39 | 37.4 | 33.8 |  | 41.9 |  | 43.3
|  | SD | 6.3 | 7.1 | 6.6 | 6.1 | 3.7 |  | 3.8 |  | 4.7
| Effective attenuation | Mean-2SD | 22.9 | 22.5 | 25.8 | 25.2 | 26.4 |  | 34.3 |  | 33.9
Howard Leight Laser Lite | 83 | Mean | 34.1 | 35.5 | 37.6 | 34.9 | 35.7 |  | 42.5 |  | 44.1
|  | SD | 4.7 | 4.6 | 4.1 | 5 | 2.8 |  | 2.9 |  | 4.2
| Effective attenuation | Mean-2SD | 24.7 | 26.3 | 29.4 | 24.9 | 30.1 |  | 36.7 |  | 35.7
Howard Leight Matrix orange | 84 | Mean | 21.8 | 26.1 | 28.7 | 29.5 | 34.9 |  | 37.2 |  | 39.8
|  | SD | 4.7 | 5.4 | 5.2 | 5.3 | 3.8 |  | 2.7 |  | 4
| Effective attenuation | Mean-2SD | 12.4 | 15.3 | 18.3 | 18.9 | 27.3 |  | 31.8 |  | 31.8
Howard Leight Matrix green | 85 | Mean | 21 | 24.5 | 27.3 | 27.9 | 33.8 |  | 36.1 |  | 40.8
|  | SD | 5.3 | 6.7 | 6.6 | 4.8 | 3.7 |  | 5.2 |  | 6.5
| Effective attenuation | Mean-2SD | 10.4 | 11.1 | 14.1 | 18.3 | 26.4 |  | 25.7 |  | 27.8
Howard Leight Matrix blue | 86 | Mean | 14.8 | 17.4 | 22.9 | 25.5 | 30.3 |  | 36.7 |  | 37.5
|  | SD | 4.5 | 4.8 | 6.2 | 4.4 | 5 |  | 5.1 |  | 6.4
| Effective attenuation | Mean-2SD | 5.8 | 7.8 | 10.5 | 16.7 | 20.3 |  | 26.5 |  | 24.7
Howard Leight Multimax | 87 | Mean | 37.7 | 37.8 | 39.8 | 36.2 | 35.9 |  | 41.5 |  | 42.9
|  | SD | 7.6 | 6.7 | 6.8 | 5.1 | 3.9 |  | 4.2 |  | 6.1
| Effective attenuation | Mean-2SD | 22.5 | 24.4 | 26.2 | 26 | 28.1 |  | 33.1 |  | 30.7
Howard Leight Bilsom 303 | 88 | Mean | 37.3 | 37.9 | 39.1 | 36 | 34.6 |  | 42.5 |  | 46.4
|  | SD | 9 | 9.2 | 9.7 | 7.9 | 4.6 |  | 4.9 |  | 4.7
| Effective attenuation | Mean-2SD | 19.3 | 19.5 | 19.7 | 20.2 | 25.4 |  | 32.7 |  | 37
SANS1451-2 minimum attenuation (dB) |  |  | 18 | 16 | 19 | 23 | 26 |  | 30 |  | 30
Custom moulded earplugs |  |  | 125 | 250 | 500 | 1000 | 2000 | 3150 | 4000 | 6300 | 8000
Manufacturer and Model | Attenuation values |  | Mean attenuation and std. dev. (dB) at given centre frequency (Hz)
Variphone (adjustment 90) | 89 | Mean | 16.3 | 18.6 | 21.7 | 25.5 | 30.2 |  | 31 |  | 37.5
|  | SD | 4.6 | 3.4 | 3.1 | 3.6 | 3.1 |  | 4.5 |  | 3.3
| Effective attenuation | Mean-1SD | 11.7 | 15.2 | 18.6 | 21.9 | 27.1 |  | 26.5 |  | 34.2
Variphone (adjustment 100) | 90 | Mean | 21.4 | 22.9 | 26.4 | 28.8 | 32.7 |  | 34.2 |  | 38.7
|  | SD | 4.6 | 2.7 | 3.5 | 4.3 | 3.9 |  | 2.4 |  | 5.5
| Effective attenuation | Mean-1SD | 16.8 | 20.2 | 22.9 | 24.5 | 28.8 |  | 31.8 |  | 33.2
Variphone (adjustment 110) | 91 | Mean | 22.7 | 24.4 | 26 | 30.4 | 33.1 |  | 37.7 |  | 41.8
|  | SD | 5.5 | 4.1 | 3.3 | 3.7 | 3.6 |  | 2.4 |  | 5.2
| Effective attenuation | Mean-1SD | 17.2 | 20.3 | 22.7 | 26.7 | 29.5 |  | 35.3 |  | 36.6
Variphone (adjustment 120) | 92 | Mean | 28.8 | 28.8 | 30.5 | 34.2 | 33.6 |  | 37.7 |  | 42.4
|  | SD | 3.6 | 2.8 | 4.1 | 5.2 | 4.6 |  | 4 |  | 3.7
| Effective attenuation | Mean-1SD | 25.2 | 26 | 26.4 | 29 | 29 |  | 33.7 |  | 38.7
Noise Clipper | 93 | Mean | 23.5 | 24.3 | 26.4 | 26.1 | 30.7 |  | 39.1 | 39.7 | 38.4
|  | SD | 6.2 | 6.3 | 9.2 | 9.2 | 6.7 |  | 5.3 | 6.4 | 6.8
| Effective attenuation | Mean-1SD | 17.3 | 18 | 17.2 | 16.9 | 24 |  | 33.8 | 33.3 | 31.6
Sonomax (Full block) | 94 | Mean | 19.6 | 21.6 | 21.9 | 24.2 | 31.8 |  | 29 |  | 32.5
|  | SD | 5 | 8 | 10 | 12 | 12 |  | 12 |  | 12
| Effective attenuation | Mean-1SD | 14.6 | 13.6 | 11.9 | 12.2 | 19.8 |  | 17 |  | 20.5
Sonomax (Yellow filter) | 95 | Mean | 13.7 | 15.2 | 16.7 | 17.9 | 25.4 |  | 25.7 |  | 26.8
|  | SD | 5 | 8 | 10 | 12 | 12 |  | 12 |  | 12
| Effective attenuation | Mean-1SD | 8.7 | 7.2 | 6.7 | 5.9 | 13.4 |  | 13.7 |  | 14.8
Sonomax (Red filter) | 96 | Mean | 6.3 | 8.7 | 12 | 15.7 | 24.6 |  | 23 |  | 24.3
|  | SD | 5 | 8 | 10 | 12 | 12 |  | 12 |  | 12
| Effective attenuation | Mean-1SD | 1.3 | 0.7 | 2 | 3.7 | 12.6 |  | 11 |  | 12.3
Sonomax (Brown filter) | 97 | Mean | 3.5 | 5.4 | 8.6 | 13 | 22 |  | 22.9 |  | 23.9
|  | SD | 5 | 8 | 10 | 12 | 12 |  | 12 |  | 12
| Effective attenuation | Mean-1SD | 0 | 0 | 0 | 1 | 10 |  | 10.9 |  | 11.9