## Protocol Registers
Table 1: Complete table prior to testing. Specify whather register is available and what the values are in these registers
Available | Register Name | Index | Type | J1939
USHORT16
|  |  |  | Char 0 | Char 1 | Char 2 | Char3
| SUBSYTEM_MCAPS | 0x00 | J1939
| PROTOCOL_REVISION | 0xF0 | CHAR4
| REGISTER_COUNT | 0xF1 | USHORT16
| INTERFACE_STATE | 0x02 | J1939
| NEGOTIATION_SEED | 0x04 | TBD
| NEGOTIATION_KEY | 0x05 | TBD
| MACHINE_SOFTWARE_REVISION | 0x06 | CHAR4
| MACHINE_ID_0 | 0x07 | CHAR4
| MACHINE_ID_1 | 0x08 | CHAR4
| MACHINE_ID_2 | 0x09 | CHAR4
| MACHINE_ID_3 | 0x0A | CHAR4
| MACHINE_ID_4 | 0x0B | CHAR4
| INSTRUCTION_TIMEOUT | 0x20 | USHORT16
| NEGOTIATION_TIMEOUT | 0x21 | USHORT16
| RENEGOTIATION_TIMEOUT | 0x22 | USHORT16
RESET PROTOCOL REGISTERS
Table 2: To be completed during testing. Specify the values written to these register locations
Available | Register Name | Index | Type | J1939
USHORT16
|  |  |  | Char 0 | Char 1 | Char 2 | Char3
| PROTOCOL_REVISION | 0xF0 | CHAR4
| CXD_SOFTWARE_REVISION | 0x10 | CHAR4
| CXD_HARDWARE_REVISION | 0x11 | CHAR4
| CXD_HARDWARE_ID | 0x12 | CHAR4
Available | Machine has this register/capability
Not Available | Machine does not have this register/capability
Fill in before testing

## Propulsion Registers
Table 3: Complete table prior to testing. Specify whether registers are available and what values are stored
Available | Register Name | Index | Type | Value
| PROPULSION_MCAPS | 0x00 | J1939
| EMERGENCY_STOP_MAX_SPEED | 0x81 | J1939
| CONTROLLED_STOP_MAX_SPEED | 0x82 | J1939
| SLOW_DOWN_MAX_SPEED | 0x83 | J1939
| MAX_FORWARD_GEAR | 0x84 | J1939
| MAX_REVERSE_GEAR | 0x85 | J1939
Available | Machine has this register/capability
Not Available | Machine does not have this register/capability

## Machine Capabilities
Table 4: Complete Table prior to testing. Specify whether capability is available
Available | Capability
NORMAL_OPERATION
EMERGENCY_STOP
CONTROLLED_STOP
SLOW_DOWN
STAND_DOWN
BYPASS_PROPULSION
APPLY_PROPULSION_SETPOINTS
MOTION_INHIBIT
Available | Machine has this register/capability
Not Available | Machine does not have this register/capability

## SetPoints
Table 5: Complete Before Testing. Specify whether these setpoints as well loading and setting methods are employed. |  | Table 6: Values to be set during testing
Propulsion Setpoints
Available | Set Point | Value | Units
| MIN_BRAKING |  | 0-249
| MAX_THROTTLE |  | %
| MAX_SPEED |  | km/h
Set Propulsion Set Point
SELECT_AND_TAG
SET_PROPULSION_REGISTER
Load Propulsion Set Point
IMMEDIATE
UPDATE_AND_APPLY
MATCH_TAG
APPLY_FROM_LIST
RESET PROPULSION REGISTERS
Available | Machine has this register/capability
Not Available | Machine does not have this register/capability

## Data
Table 7: To be completed prior to test. Specify whether data is transmitted by machine
Available | Data | Description
| SPEED | Vehicle Speed [km/h]
| DIR | Direction
| MI | Motion Inhibit
| GEAR | Current Gear
| OS | Override Status
| RS | Rollback Status
| TS | Traction Status
| PS | Payload Status
| PITCH | Pitch Angle [deg]
| ROLL | Roll Angle [deg]
| OF | Override Fault
| RF | Rollback Fault
| TF | Traction Fault
| PF | Payload Fault
Available | Machine sends this data
Not Available | Machine does not send this data