## Information
Machine/CxD | SupplierABC MCI / VDG CxD emulator
Supplier | SupplierABC
Frimware version | 2.7.1.8
ISO/TS 21815-2 version | 2021
Test date | 11-11-2021
Project manager
EUP manager

## Negotiation
Parameter |  |  | CxD description |  |  | Machine description
PGN Number |  |  | 61968 (0xF210) |  |  | 64204 (0xFACC)
PGN Type |  |  | PDU2_FAST |  |  | Current Value
Acronym |  |  | CxDtoMachineStatus |  |  | MachineToCxDreply
Data Length |  |  | 8 bytes |  |  | 8 bytes
Multipacket message |  |  | No |  |  | No
Broadcast rate |  |  | 10 ms |  |  | On request (reply within 3ms, standard deviation <1ms)
Message Priority |  |  | 3 |  |  | Current Value
ID | CxD |  | Machine |  | Implementation status |  | CxD Instruction | Machine Response | Expected Behavior | Notes
| bitfield | code | bitfield | code | Test result | Comments
S0 | Message identifier |  | Message identifier |  | Compliant |  |  |  | Message identifier is the same as the CxD message identifier
S1 | ENQ7 | 0b001 | RTE7 | 0b001 | Compliant |  | ENQ7=NEGOTIATE_NOP | RTE7=NEGOTIATE_ACK | Unconditional handshake, interface state (STATE code, see Figure 10) returned by machine in Register Value_0 |  | Compliant
S2 | ENQ7 | 0b010 | RTE7 | 0b010 | Not applicable | Machine does not use this in negotatiation | ENQ7=NEGOTIATE_ENQ | RTE7=NEGOTIATE_REPLY | Reply to negotiation sequence initiated by CxD, interface state (STATE code, see Figure 10) returned by machine in Register Value_0 |  | Not compliant
S3 |  |  | RTE7 | 0b011 | Not applicable | Machine does not use this in negotatiation |  | RTE7=RENEGOTIATE_REPLY | Machine is requesting the CxD to recommence the negotiation sequence |  | Partial compliance
S4 | ENQ7 | 0b000 | RTE7 | 0b000 | Compliant |  | ENQ7=PROTOCOL_NOP | RTE7=PROTOCOL_ACK | Conditional handshake after negotiation has been completed successfully, state of interface returned by machine in Register Value_0 |  | Untested
S5 |  |  | RTE7 | 0b011 | Compliant |  |  | RTE7=RENEGOTIATE_REPLY | Machine is requesting the CxD to recommence the negotiation sequence |  | Not applicable
Pass
Negotiation |  |  |  | Compliance |  | Comments |  |  |  |  | Fail
Connector |  |  |  | Compliant |  | Not all vehicle are equipped with the ISO 21815 specified connector but added to any machine as required
Able to perfrom negotiation at start-up |  |  |  | Compliant
Able to detect loss of communication |  |  |  | Compliant
Able to re-establish communication after physically severing and reconnecting connection |  |  |  | Compliant

## Protocol Registers
Parameter |  |  | CxD description |  |  | Machine description
PGN Number |  |  | 61968 (0xF210) |  |  | 64204 (0xFACC)
PGN Type |  |  | PDU2_FAST |  |  | Current Value
Acronym |  |  | CxDtoMachineStatus |  |  | MachineToCxDreply
Data Length |  |  | 8 bytes |  |  | 8 bytes
Multipacket message |  |  | No |  |  | No
Broadcast rate |  |  | 10 ms |  |  | On request (reply within 3ms, standard deviation <1ms)
Message Priority |  |  | 3 |  |  | Current Value
ID | CxD |  | Machine |  | Implementation status |  | CxD Instruction | Machine Response | Expected Behavior | Notes
| bitfield | code | bitfield | code | Test result | Comments
S6 | ENQ7 | 0b110 | RTE7 | 0b110 | Compliant |  | ENQ7=GET_PROTOCOL_ REGISTER | RTE7=GET_REGISTER_OK | Successfully read the value of the register at Register Index in the PROTOCOL subsystem
SELECT=SELECT_REGISTER
S7 |  |  | RTE7 | 0b111 | Compliant |  |  | RTE7=GET_REGISTER_OK REGISTER UNDEFINED | Error encountered reading the value of the register at Register Index in the PROTOCOL subsystem
S8 | ENQ7 | 0b101 | RTE7 | 0b101 | Not applicable |  | ENQ7=GET_EXTENDED_ REGISTER | RTE7=GET_EXTENDED_ REGISTER_OK | Successfully read the value of the register at Register Index in the extended register address space |  | Compliant
[7 empty] | SELECT=SELECT_REGISTER |  |  |  | Not compliant
S9 |  |  | RTE7 | 0b111 | Untested |  |  | RTE7=ENQUIRY_ERROR | Error encountered reading the value of the register at Register Index in the extended register address space |  | Partial compliance
S10 | ACT7 | 0b110 | RTA7 | 0b110 | Compliant |  | ACT7=SET_PROTOCOL_ REGISTER | RTA7=SET_REGISTER_OK | Successfully updated register at Register Index in the PROTOCOL subsystem |  | Untested
S11 |  |  | RTA7 | 0b111 | Compliant |  |  | RTA7=SET_REGISTER_OK REGISTER UNDEFINED | Error updating register at Register Index in the PROTOCOL subsystem |  | Not applicable
S12 | ACT7 | 0b101 | RTA7 | 0b101 | Compliant |  | ACT7=RESET_REGISTERS | RTA7=RESET_REGISTERS_OK | Successful reset of registers in subsystem specified in SUB_SYSTEM bitfield of Register Select
SELECT=SELECT_SUBSYSTEM
S13 |  |  | RTA7 | 0b111 | Untested |  |  | RTA7 = ACTION_ERROR | Failure to reset registers in specified in SUB_SYSTEM bitfield of Register Select
Available | Register Name | Index | Type | J1939 |  |  |  | Compliance | Comments
USHORT16
|  |  |  | Char 0 | Char 1 | Char 2 | Char3
Available | SUBSYTEM_MCAPS | 0x00 | J1939 | 126 |  |  |  | Compliant
Available | PROTOCOL_REVISION | 0xF0 | CHAR4 | 1 | 0 | 255 | 255 | Compliant
Available | REGISTER_COUNT | 0xF1 | USHORT16 | 255 | 255 | 255 | 255 | Compliant
Available | INTERFACE_STATE | 0x02 | J1939 | Value depends on machine state |  |  |  | Compliant
Available | NEGOTIATION_SEED | 0x04 | TBD | 255 | 255 | 255 | 255 | Compliant
Available | NEGOTIATION_KEY | 0x05 | TBD | 255 | 255 | 255 | 255 | Compliant
Available | MACHINE_SOFTWARE_REVISION | 0x06 | CHAR4 | 3 | 0 | 211 | 0 | Not compliant
Available | MACHINE_ID_0 | 0x07 | CHAR4 | Value depends on machine serial number |  |  |  | Compliant
Available | MACHINE_ID_1 | 0x08 | CHAR4 | Value depends on machine serial number |  |  |  | Compliant
Available | MACHINE_ID_2 | 0x09 | CHAR4 | Value depends on machine serial number |  |  |  | Compliant
Available | MACHINE_ID_3 | 0x0A | CHAR4 | Value depends on machine serial number |  |  |  | Compliant
Available | MACHINE_ID_4 | 0x0B | CHAR4 | Value depends on machine serial number |  |  |  | Compliant
Available | INSTRUCTION_TIMEOUT | 0x20 | USHORT16 | 1000 |  |  |  | Compliant
Available | NEGOTIATION_TIMEOUT | 0x21 | USHORT16 | 10000 |  |  |  | Compliant
Available | RENEGOTIATION_TIMEOUT | 0x22 | USHORT16 | 60000 |  |  |  | Compliant

## Propulsion Registers
Parameter |  |  | CxD description |  |  | Machine description
PGN Number |  |  | 61968 (0xF210) |  |  | 64204 (0xFACC)
PGN Type |  |  | PDU2_FAST |  |  | Current Value
Acronym |  |  | CxDtoMachineStatus |  |  | MachineToCxDreply
Data Length |  |  | 8 bytes |  |  | 8 bytes
Multipacket message |  |  | No |  |  | No
Broadcast rate |  |  | 10 ms |  |  | On request (reply within 3ms, standard deviation <1ms)
Message Priority |  |  | 3 |  |  | Current Value
ID | CxD |  | Machine |  | Implementation status |  | CxD Instruction | Machine Response | Expected Behavior | Notes
| bitfield | code | bitfield | code | Test result | Comments
S13 |  |  | RTA7 | 0b111 | Untested |  |  | RTA7 = ACTION_ERROR | Failure to reset registers in specified in SUB_SYSTEM bitfield of Register Select
S14 | ACT0 | 0b110 | RTA7 | 0b101 | Compliant |  | ACT0=SET_PROPULSION_ REGISTER | RTA7=SET_REGISTER_OK | Successfully set register at Register Index in the PROPULSION subsystem to Register Value_0..3. | RTA7=SET_REGISTER_OK is not defined in current version for PROPULSION. Machine responds with PROPULSION_ACK
SELECT=SELECT_REGISTER
S15 |  |  | RTA7 | 0b111 | Compliant |  |  | RTA7= ACTION_ERROR | Error updating register at Register Index in the PROPULSION subsystem
S16 | ACT0 | 0b110 | RTA7 | 0b101 | Compliant |  | ACT0=SET_PROPULSION_ REGISTER | RTA7=SET_REGISTER_OK | Successfully set register at Register Index in the PROPULSION subsystem to Register Value_0..3.and applied TAG value.
SELECT=SELECT_AND_TAG
S17 |  |  | RTA7 | 0b111 | Compliant |  |  | RTA7= ACTION_ERROR | Error encountered updating register at Register Index in the PROPULSION subsystem and applying TAG value | ISO21815 uses SET_REGISTER_OK with register undefined with protocol register. This is not available in the proulsion registers
S18 | ENQ0 | 0b110 | RTE0 | 0b000 | Compliant |  | ENQ0=GET_PROPULSION_ REGISTER | RTE0=PROPULSION_ACK | Successfully read the value of the register at Register Index in the PROPULSION subsystem
SELECT=SELECT_REGISTER
S19 |  |  | RTE0 | 0b111 | Compliant |  |  | RTE0=ENQUIRY_ERROR | Error encountered reading the value of the register at Register Index in the PROPULSION subsystem
S20 | ACT0 | 0b100 | RTE0 | 0b000 | Compliant |  | ACT0=LOAD_PROPULSION_ SETPOINTS | RTA0=PROPULSION_ACK | Machine is able to immediately update the specified register in the PROPULSION subsystem at Register Index to Register Value_0..3 and apply the setpoint
[7 empty] | SELECT=UPDATE_AND_APPLY |  |  |  | Compliant
S21 |  |  | RTE0 | 0b111 | Untested |  |  | RTA0=ACTION_ERROR | Machine is not able to execute the action or the register does not have REG_TYPE=SET_POINT |  | Not compliant
S22 | ACT0 | 0b100 | RTE0 | 0b000 | Untested |  | ACT0=LOAD_PROPULSION_ SETPOINTS | RTA0=PROPULSION_ACK | Machine is able to apply the setpoints for up to four (4) registers in the PROPULSION subsystem specified in Register Value_0..3 |  | Partial compliance
[7 empty] | SELECT=APPLY_FROM_LIST |  |  |  | Untested
S23 |  |  | RTE0 | 0b111 | Untested |  |  | RTA0=ACTION_ERROR | Machine is not able to execute the action or at least one of the registers specified in Register Value_0..3 does not have REG_TYPE=SET_POINT |  | Not applicable
S24 | ACT0 | 0b100 | RTE0 | 0b000 | Untested |  | ACT0=LOAD_PROPULSION_ SETPOINTS | RTA0=PROPULSION_ACK | Machine is able to apply the setpoints for up to thirty two (32) contiguous registers in the PROPULSION subsystem indirectly specified by the bit pattern in Register Value_0..3 and the OFFSET value.
SELECT=LOOKUP_INDIRECT
S25 |  |  | RTE0 | 0b111 | Untested |  |  | RTA0=ACTION_ERROR | Machine is not able to execute the action or at least one of the registers indirectly specified does not have REG_TYPE=SET_POINT
S26 | ACT0 | 0b100 | RTE0 | 0b000 | Untested |  | ACT0=LOAD_PROPULSION_ SETPOINTS | RTA0=PROPULSION_ACK | Machine is able to apply the setpoints for any register in the PROPULSION subsystem with a matching TAG value
SELECT=MATCH_TAG
S27 |  |  | RTE0 | 0b111 | Untested |  |  | RTA0=ACTION_ERROR | Machine is not able to execute the action or at least one of the registers with a matching TAG value does not have REG_TYPE=SET_POINT
Available | Register Name |  |  | Index | Type | Value | Notes | Compliance | Comments
Available | PROPULSION_MCAPS |  |  | 0x00 | J1939 | 22 |  | Compliant
Available | EMERGENCY_STOP_MAX_SPEED |  |  | 0x81 | J1939 | 100 |  | Compliant
Available | CONTROLLED_STOP_MAX_SPEED |  |  | 0x82 | J1939 | 100 |  | Compliant
Available | SLOW_DOWN_MAX_SPEED |  |  | 0x83 | J1939 | 100 |  | Compliant
Available | MAX_FORWARD_GEAR |  |  | 0x84 | J1939 | 7 | Machine dependent | Compliant
Available | MAX_REVERSE_GEAR |  |  | 0x85 | J1939 | 1 |  | Compliant
Available | Set Point |  | Compliance |  | Comments
Not Available | MIN_BRAKING |  | Compliant
Not Available | MAX_THROTTLE |  | Compliant
Available | MAX_SPEED |  | Compliant
Set Propulsion Set Point |  |  | Compliance |  | Comments
Not Available | SELECT_AND_TAG |  | Partial compliance |  | did not test action error reply
Available | SET_PROPULSION_REGISTER |  | Compliant |  | did not test action error reply
Load Propulsion Set Point |  |  | Compliance |  | Comments
Available | IMMEDIATE |  | Compliant
Available | UPDATE_AND_APPLY |  | Compliant
Not Available | MATCH_TAG |  | Partial compliance |  | did not test action error reply
Not Available | APPLY_FROM_LIST |  | Partial compliance |  | did not test action error reply

## MachineCapabilities
Parameter |  |  | CxD description |  |  | Machine description
PGN Number |  |  | 61969 (0xF211) |  |  | 64204 (0xFACC)
PGN Type |  |  | PDU1_FAST | PDU1_FAST | PDU1_FAST | Current Value
Acronym |  |  | CxDtoMachineCommand | CxDtoMachineCommand | CxDtoMachineCommand | MachineToCxDreply
Data Length |  |  | 8 bytes | 8 bytes | 8 bytes | 8 bytes
Multipacket message |  |  | No | No | No | No
Broadcast rate |  |  | 100 ms | 100 ms | 100 ms | On request (reply within 4ms, standard deviation <1ms)
Message Priority |  |  | 1 |  |  | Current Value
ID | CxD |  | Machine |  | Implementation status |  | CxD Instruction | Machine Response | Expected Behavior | Compliant
| bitfield | code | bitfield | code | Test result | Comments |  |  |  | Not compliant
C0 | Message identifier |  | Message identifier |  | Untested |  |  |  | Message identifier is the same as the CxD message identifier | Partial compliance
C1 | INH | 0b0 | INR | 0b0 | Compliant |  | INH=OFF (with most significant bit in COMMAND set to ACTION, i.e. 0b0) | INR=OFF | Instructs the machine to release motion inhibit and allow the propulsion system to re-engage. Machine acknowledges and executes INHIBIT_COMMAND=OFF action from the CxD | Untested
C2 |  |  | INR | 0b0 | Not applicable |  | INH=OFF (with most significant bit in COMMAND set to ENQUIRY, i.e. 0b1) | INR=OFF | Machine does not have the capability to inhibit motion in response to an INHIBIT_COMMAND=ON/OFF action sent via the on-board communication interface. | Not applicable
C3 | INH | 0b1 | INR | 0b1 | Compliant |  | INH=ON (with most significant bit in COMMAND set to ACTION, i.e. 0b0) | INR=ON | Instruct the machine to engage motion inhibit and prevent engagement of the propulsion system while the machine remains stationary. Machine acknowledges and executes INHIBIT_COMMAND=ON instruction from the CxD and prevents motion of the machine
C4 |  |  | INR | 0b1 | Compliant |  | INH=ON (with most significant bit in COMMAND set to ENQUIRY, i.e. 0b1) | INR=ON | Machine has the capability to inhibit motion in response to an INHIBIT_COMMAND=ON/OFF action
C5 |  |  | INR | 0b0 | Not applicable |  | INH=ON (with most significant bit in COMMAND set to ACTION, i.e. 0b0) | INR=OFF | Machine fails to execute a INHIBIT_COMMAND=ON action from the CxD
C6 | XEQ0 | 0b000 | RTA0 | 0b000 | Compliant |  | XEQ0=NORMAL_OPERATION | RTA0=PROPULSION_ACK | Machine acknowledges and executes the NORMAL_OPERATION action
C7 |  |  | RTA0 | 0b111 | Not applicable |  |  | RTA0=ACTION_ERROR | NORMAL_OPERATION action not executed by machine
C8 | CHK0 | 0b001 | RTE0 | 0b001 | Compliant |  | CHK0=EMERGENCY_STOP_ CONFIRM | RTE0=EMERGENCY_STOP_ CONFIRM_ACK | Machine has the capability of performing an EMERGENCY_STOP
C9 |  |  | RTE0 | 0b111 | Not applicable |  |  | RTE0=ENQUIRY_ERROR | Machine does not have the capability of performing an EMERGENCY_STOP
C10 | CHK0 | 0b010 | RTE0 | 0b010 | Not applicable |  | CHK0=CONTROLLED_STOP_ CONFIRM | RTE0=CONTROLLED_STOP_ CONFIRM_ACK | Machine has the capability of performing a CONTROLLED_STOP
C11 |  |  | RTE0 | 0b111 | Compliant |  |  | RTE0=ENQUIRY_ERROR | Machine does not have the capability of performing a CONTROLLED_STOP
C12 | CHK0 | 0b011 | RTE0 | 0b011 | Not applicable |  | CHK0=SLOW_DOWN_CONFIRM | RTE0=SLOW_DOWN_CONFIRM_ACK | Machine has the capability of performing a SLOW_DOWN
C13 |  |  | RTE0 | 0b111 | Compliant |  |  | RTE0=ENQUIRY_ERROR | Machine does not have the capability of performing a STAND_DOWN
C14 | CHK0 | 0b100 | RTE0 | 0b100 | Compliant |  | CHK0=STAND_DOWN_CONFIRM | RTE0=STAND_DOWN_ CONFIRM_ACK | Machine has the capability of performing a STAND_DOWN
C15 |  |  | RTE0 | 0b111 | Not applicable |  |  | RTE0=ENQUIRY_ERROR | Machine does not have the capability of performing a STAND_DOWN
C16 | CHK0 | 0b101 | RTE0 | 0b101 | Not applicable |  | CHK0=BYPASS_PROPULSION_ CONFIRM | RTE0=BYPASS_PROPULSION_ CONFIRM_ACK | Machine has the capability of performing a BYPASS_PROPULSION
C17 |  |  | RTE0 | 0b111 | Compliant |  |  | RTE0=ENQUIRY_ERROR | Machine does not have the capability of performing a BYPASS_PROPULSION
C18 | CHK0 | 0b110 | RTE0 | 0b110 | Compliant |  | CHK0=APPLY_PROPULSION_ SETPOINTS_CONFIRM | RTE0=APPLY_PROPULSION_ SETPOINTS_CONFIRM_ACK | Machine has the capability to apply the setpoint(s) specified by the LOAD_PROPULSION_ SETPOINTS action
C19 |  |  | RTE0 | 0b111 | Not applicable |  |  | RTE0=ENQUIRY_ERROR | Machine does not have the capability to apply setpoints specified by the LOAD_PROPULSION_ SETPOINTS action
C20 | XEQ0 | 0b001 | RTA0 | 0b001 | Compliant |  | XEQ0=EMERGENCY_STOP | RTA0=EMERGENCY_STOP_ ACK | Machine acknowledges and executes the EMERGENCY_STOP action
C21 |  |  | RTA0 | 0b111 | Not applicable |  |  | RTA0=ACTION_ERROR | EMERGENCY_STOP action not executed by machine
C22 | XEQ0 | 0b010 | RTA0 | 0b010 | Not applicable |  | XEQ0=CONTROLLED_STOP | RTA0=CONTROLLED_STOP_ ACK | Machine acknowledges and executes the CONTROLLED_STOP action
C23 |  |  | RTA0 | 0b111 | Compliant |  |  | RTA0=ACTION_ERROR | CONTROLLED_STOP action not executed by machine
C24 | XEQ0 | 0b011 | RTA0 | 0b011 | Not applicable |  | XEQ0=SLOW_DOWN | RTA0=SLOW_DOWN_ACK | Machine acknowledges and executes the SLOW_DOWN action
C25 |  |  | RTA0 | 0b111 | Compliant |  |  | RTA0=ACTION_ERROR | SLOW_DOWN action not executed by machine
C26 | XEQ0 | 0b100 | RTA0 | 0b100 | Compliant |  | XEQ0=STAND_DOWN | RTA0=STAND _DOWN_ACK | Machine acknowledges and executes the STAND_DOWN action
C27 |  |  | RTA0 | 0b111 | Not applicable |  |  | RTA0=ACTION_ERROR | STAND_DOWN action not executed by machine
C28 | XEQ0 | 0b101 | RTA0 | 0b101 | Not applicable |  | XEQ0=BYPASS_PROPULSION | RTA0=BYPASS_PROPULSION_ ACK | Machine acknowledges and executes the BYPASS_PROPULSION action
C29 |  |  | RTA0 | 0b111 | Compliant |  |  | RTA0=ACTION_ERROR | BYPASS_PROPULSION action not executed by machine
C30 | XEQ0 | 0b110 | RTA0 | 0b110 | Compliant |  | XEQ0=APPLY_PROPULSION_ SETPOINTS | RTA0=APPLY_PROPULSION_ SETPOINTS_ACK | Machine successfully applies the setpoint(s) specified by the LOAD_PROPULSION_ SETPOINTS action
C31 |  |  | RTA0 | 0b111 | Not applicable |  |  | RTA0=ACTION_ERROR | Machine is unable to apply setpoints specified by the LOAD_PROPULSION_SETPOINTS action
Capability |  |  | Available on Machine |  | Capability Identification |  | Apply Capability | Comments
NORMAL_OPERATION |  |  | Available |  | Compliant |  | Compliant |  |  | Available
EMERGENCY_STOP |  |  | Available |  | Compliant |  | Compliant |  |  | Not Available
CONTROLLED_STOP |  |  | Not Available |  | Compliant |  | Compliant
SLOW_DOWN |  |  | Not Available |  | Compliant |  | Compliant
STAND_DOWN |  |  | Available |  | Compliant |  | Compliant
BYPASS_PROPULSION |  |  | Not Available |  | Compliant |  | Compliant
APPLY_PROPULSION_SETPOINTS |  |  | Available |  | Compliant |  | Compliant
MOTION_INHIBIT |  |  | Available |  | Compliant |  | Compliant

## machine>>CxD data
Parameter |  | Machine description
PGN Number |  | 64203 (0xFACB)
PGN Type |  | PDU1_SLOW
Acronym |  | MachineToCxDdata
Data Length |  | 8 bytes
Multipacket message |  | No
Broadcast rate |  | 100 ms (standard deviation <1ms)
Message Priority |  | 6
Compliant
Data | Description |  | Available | Compliant | Comments | Not compliant
SPEED | Vehicle Speed [km/h] |  | Available | Compliant |  | Partial compliance
DIR | Direction |  | Available | Compliant |  | Untested
MI | Motion Inhibit |  | Available | Compliant |  | Not applicable
GEAR | Current Gear |  | Available | Compliant
OS | Overide Status |  | Available | Compliant
RS | Rollback Status |  | Available | Compliant
TS | Traction Status |  | Available | Compliant
PS | Payload Status |  | Available | Compliant
PITCH | Pitch Angle [deg] |  | Available | Compliant
ROLL | Roll Angle [deg] |  | Available | Compliant
OF | Overide Fault |  | Available | Untested
RF | Rollback Fault |  | Available | Untested
TF | Traction Fault |  | Available | Untested
PF | Paypload Fault |  | Available | Untested